## Summary
Study Name | ATR 11. US 322, Black Horse Pike, 500 feet East of Palace Restaurant & Outfitters
Project | SJTPO: T-1030051: Data Collection Program
Project Code | T-1030051
Channel Granularity | By Lanes
Bin Size | 1 hour
Time Zone | America/New_York
Start Time | 2026-05-06
End Time | 2026-05-13
Location | SJTPO ATR 11
Latitude and Longitude | 39.512313,-74.776581
Midday Peak | May 08 2026 12:15PM - 1:15 PM (0.895)
AM Peak (WKND) | May 09 2026 9AM - 10 AM (0.943)
Midday Peak (WKND) | May 10 2026 12:15PM - 1:15 PM (0.917)
PM Peak (WKND) | May 10 2026 1PM - 2 PM (0.877)
AM Peak | May 12 2026 7:15AM - 8:15 AM (0.904)
PM Peak (Overall Peak Hour) | May 12 2026 4:30PM - 5:30 PM (0.953)

## Motorcycles
Leg | n/a |  | n/a
Direction | Eastbound |  | Westbound
Start Time | Lane 1 | Lane 2 | Lane 1 | Lane 2
2026-05-06 | 0 | 0 | 0 | 0
2026-05-06 01:00 | 0 | 0 | 0 | 0
2026-05-06 02:00 | 1 | 0 | 0 | 0
2026-05-06 03:00 | 0 | 0 | 0 | 0
2026-05-06 04:00 | 0 | 0 | 0 | 0
2026-05-06 05:00 | 1 | 0 | 0 | 0
2026-05-06 06:00 | 0 | 0 | 0 | 1
2026-05-06 07:00 | 0 | 0 | 0 | 1
2026-05-06 08:00 | 1 | 0 | 1 | 0
2026-05-06 09:00 | 0 | 0 | 0 | 1
2026-05-06 10:00 | 1 | 0 | 1 | 0
2026-05-06 11:00 | 0 | 0 | 0 | 0
2026-05-06 12:00 | 0 | 0 | 1 | 0
2026-05-06 13:00 | 1 | 0 | 0 | 0
2026-05-06 14:00 | 0 | 0 | 0 | 0
2026-05-06 15:00 | 0 | 1 | 0 | 0
2026-05-06 16:00 | 1 | 1 | 1 | 0
2026-05-06 17:00 | 2 | 0 | 0 | 0
2026-05-06 18:00 | 1 | 1 | 0 | 0
2026-05-06 19:00 | 0 | 1 | 0 | 0
2026-05-06 20:00 | 0 | 0 | 0 | 0
2026-05-06 21:00 | 0 | 0 | 1 | 0
2026-05-06 22:00 | 1 | 0 | 0 | 0
2026-05-06 23:00 | 0 | 0 | 0 | 0
2026-05-07 | 0 | 0 | 0 | 0
2026-05-07 01:00 | 0 | 0 | 0 | 0
2026-05-07 02:00 | 0 | 0 | 0 | 0
2026-05-07 03:00 | 0 | 0 | 0 | 0
2026-05-07 04:00 | 0 | 0 | 0 | 0
2026-05-07 05:00 | 0 | 0 | 0 | 0
2026-05-07 06:00 | 0 | 0 | 0 | 0
2026-05-07 07:00 | 0 | 0 | 0 | 0
2026-05-07 08:00 | 0 | 0 | 0 | 0
2026-05-07 09:00 | 1 | 0 | 0 | 0
2026-05-07 10:00 | 0 | 0 | 0 | 0
2026-05-07 11:00 | 0 | 0 | 0 | 0
2026-05-07 12:00 | 0 | 0 | 0 | 0
2026-05-07 13:00 | 0 | 0 | 0 | 1
2026-05-07 14:00 | 0 | 1 | 0 | 0
2026-05-07 15:00 | 0 | 0 | 0 | 0
2026-05-07 16:00 | 0 | 2 | 1 | 0
2026-05-07 17:00 | 1 | 0 | 0 | 1
2026-05-07 18:00 | 0 | 1 | 0 | 1
2026-05-07 19:00 | 2 | 0 | 2 | 0
2026-05-07 20:00 | 0 | 0 | 0 | 0
2026-05-07 21:00 | 0 | 0 | 0 | 0
2026-05-07 22:00 | 0 | 0 | 0 | 0
2026-05-07 23:00 | 0 | 0 | 0 | 0
2026-05-08 | 0 | 0 | 0 | 1
2026-05-08 01:00 | 0 | 0 | 0 | 0
2026-05-08 02:00 | 0 | 0 | 0 | 0
2026-05-08 03:00 | 0 | 0 | 0 | 0
2026-05-08 04:00 | 0 | 0 | 0 | 0
2026-05-08 05:00 | 0 | 0 | 0 | 0
2026-05-08 06:00 | 1 | 0 | 1 | 0
2026-05-08 07:00 | 0 | 1 | 2 | 1
2026-05-08 08:00 | 0 | 0 | 1 | 0
2026-05-08 09:00 | 1 | 0 | 1 | 1
2026-05-08 10:00 | 1 | 2 | 1 | 1
2026-05-08 11:00 | 1 | 0 | 0 | 0
2026-05-08 12:00 | 3 | 0 | 1 | 1
2026-05-08 13:00 | 5 | 4 | 1 | 0
2026-05-08 14:00 | 3 | 2 | 1 | 2
2026-05-08 15:00 | 1 | 1 | 0 | 2
2026-05-08 16:00 | 0 | 0 | 1 | 4
2026-05-08 17:00 | 2 | 2 | 1 | 4
2026-05-08 18:00 | 2 | 2 | 0 | 0
2026-05-08 19:00 | 0 | 0 | 3 | 1
2026-05-08 20:00 | 0 | 1 | 0 | 0
2026-05-08 21:00 | 0 | 0 | 0 | 0
2026-05-08 22:00 | 1 | 0 | 0 | 0
2026-05-08 23:00 | 0 | 0 | 0 | 0
2026-05-09 | 0 | 0 | 0 | 0
2026-05-09 01:00 | 0 | 0 | 0 | 0
2026-05-09 02:00 | 0 | 0 | 0 | 0
2026-05-09 03:00 | 0 | 0 | 0 | 0
2026-05-09 04:00 | 0 | 0 | 0 | 0
2026-05-09 05:00 | 0 | 0 | 0 | 0
2026-05-09 06:00 | 0 | 0 | 0 | 1
2026-05-09 07:00 | 0 | 0 | 0 | 0
2026-05-09 08:00 | 2 | 0 | 1 | 0
2026-05-09 09:00 | 0 | 1 | 2 | 1
2026-05-09 10:00 | 1 | 0 | 0 | 1
2026-05-09 11:00 | 1 | 1 | 1 | 0
2026-05-09 12:00 | 0 | 0 | 1 | 0
2026-05-09 13:00 | 0 | 3 | 0 | 0
2026-05-09 14:00 | 1 | 1 | 1 | 0
2026-05-09 15:00 | 1 | 2 | 1 | 1
2026-05-09 16:00 | 1 | 0 | 1 | 1
2026-05-09 17:00 | 2 | 0 | 0 | 0
2026-05-09 18:00 | 3 | 1 | 0 | 0
2026-05-09 19:00 | 0 | 0 | 1 | 0
2026-05-09 20:00 | 0 | 1 | 0 | 0
2026-05-09 21:00 | 0 | 0 | 0 | 1
2026-05-09 22:00 | 0 | 0 | 0 | 0
2026-05-09 23:00 | 0 | 0 | 0 | 0
2026-05-10 | 0 | 0 | 0 | 0
2026-05-10 01:00 | 0 | 0 | 0 | 0
2026-05-10 02:00 | 0 | 0 | 0 | 0
2026-05-10 03:00 | 0 | 0 | 0 | 0
2026-05-10 04:00 | 0 | 0 | 0 | 0
2026-05-10 05:00 | 0 | 0 | 4 | 1
2026-05-10 06:00 | 0 | 0 | 0 | 0
2026-05-10 07:00 | 0 | 0 | 1 | 0
2026-05-10 08:00 | 0 | 0 | 0 | 0
2026-05-10 09:00 | 1 | 0 | 1 | 1
2026-05-10 10:00 | 1 | 0 | 0 | 2
2026-05-10 11:00 | 2 | 0 | 7 | 0
2026-05-10 12:00 | 1 | 0 | 4 | 4
2026-05-10 13:00 | 5 | 2 | 2 | 4
2026-05-10 14:00 | 5 | 7 | 0 | 6
2026-05-10 15:00 | 6 | 1 | 2 | 1
2026-05-10 16:00 | 5 | 3 | 1 | 4
2026-05-10 17:00 | 1 | 4 | 2 | 1
2026-05-10 18:00 | 4 | 3 | 1 | 0
2026-05-10 19:00 | 2 | 4 | 0 | 0
2026-05-10 20:00 | 0 | 0 | 0 | 0
2026-05-10 21:00 | 0 | 0 | 0 | 0
2026-05-10 22:00 | 0 | 0 | 0 | 0
2026-05-10 23:00 | 0 | 0 | 0 | 0
2026-05-11 | 0 | 0 | 0 | 0
2026-05-11 01:00 | 0 | 0 | 0 | 0
2026-05-11 02:00 | 0 | 0 | 0 | 0
2026-05-11 03:00 | 0 | 0 | 0 | 0
2026-05-11 04:00 | 0 | 0 | 0 | 0
2026-05-11 05:00 | 0 | 0 | 0 | 0
2026-05-11 06:00 | 0 | 0 | 0 | 1
2026-05-11 07:00 | 0 | 0 | 0 | 0
2026-05-11 08:00 | 0 | 0 | 0 | 0
2026-05-11 09:00 | 0 | 0 | 0 | 1
2026-05-11 10:00 | 0 | 0 | 0 | 0
2026-05-11 11:00 | 0 | 0 | 0 | 0
2026-05-11 12:00 | 0 | 0 | 0 | 0
2026-05-11 13:00 | 0 | 1 | 0 | 0
2026-05-11 14:00 | 0 | 0 | 0 | 1
2026-05-11 15:00 | 0 | 0 | 0 | 0
2026-05-11 16:00 | 0 | 1 | 0 | 0
2026-05-11 17:00 | 1 | 0 | 0 | 0
2026-05-11 18:00 | 0 | 0 | 0 | 0
2026-05-11 19:00 | 0 | 0 | 0 | 0
2026-05-11 20:00 | 0 | 0 | 0 | 0
2026-05-11 21:00 | 0 | 0 | 0 | 0
2026-05-11 22:00 | 0 | 0 | 0 | 0
2026-05-11 23:00 | 0 | 0 | 0 | 0
2026-05-12 | 0 | 0 | 0 | 0
2026-05-12 01:00 | 0 | 0 | 0 | 0
2026-05-12 02:00 | 0 | 0 | 0 | 0
2026-05-12 03:00 | 0 | 0 | 0 | 0
2026-05-12 04:00 | 0 | 0 | 0 | 0
2026-05-12 05:00 | 1 | 0 | 0 | 0
2026-05-12 06:00 | 1 | 0 | 0 | 1
2026-05-12 07:00 | 0 | 2 | 0 | 1
2026-05-12 08:00 | 0 | 0 | 0 | 0
2026-05-12 09:00 | 0 | 0 | 0 | 0
2026-05-12 10:00 | 1 | 0 | 0 | 0
2026-05-12 11:00 | 0 | 0 | 0 | 0
2026-05-12 12:00 | 1 | 2 | 1 | 0
2026-05-12 13:00 | 1 | 0 | 1 | 0
2026-05-12 14:00 | 1 | 0 | 1 | 0
2026-05-12 15:00 | 1 | 1 | 3 | 1
2026-05-12 16:00 | 1 | 1 | 1 | 3
2026-05-12 17:00 | 1 | 5 | 1 | 1
2026-05-12 18:00 | 0 | 3 | 3 | 1
2026-05-12 19:00 | 4 | 1 | 0 | 3
2026-05-12 20:00 | 1 | 0 | 0 | 0
2026-05-12 21:00 | 2 | 0 | 0 | 0
2026-05-12 22:00 | 0 | 0 | 0 | 0
2026-05-12 23:00 | 0 | 0 | 0 | 0

## Lights
Leg | n/a |  | n/a
Direction | Eastbound |  | Westbound
Start Time | Lane 1 | Lane 2 | Lane 1 | Lane 2
2026-05-06 | 44 | 8 | 41 | 13
2026-05-06 01:00 | 27 | 5 | 26 | 7
2026-05-06 02:00 | 20 | 1 | 16 | 5
2026-05-06 03:00 | 28 | 7 | 24 | 8
2026-05-06 04:00 | 74 | 16 | 48 | 7
2026-05-06 05:00 | 161 | 35 | 186 | 57
2026-05-06 06:00 | 301 | 108 | 371 | 297
2026-05-06 07:00 | 344 | 114 | 467 | 430
2026-05-06 08:00 | 334 | 84 | 398 | 285
2026-05-06 09:00 | 282 | 94 | 289 | 169
2026-05-06 10:00 | 264 | 80 | 253 | 125
2026-05-06 11:00 | 288 | 75 | 242 | 105
2026-05-06 12:00 | 295 | 83 | 246 | 124
2026-05-06 13:00 | 330 | 133 | 254 | 141
2026-05-06 14:00 | 437 | 200 | 274 | 190
2026-05-06 15:00 | 526 | 276 | 304 | 225
2026-05-06 16:00 | 594 | 309 | 356 | 248
2026-05-06 17:00 | 506 | 253 | 345 | 238
2026-05-06 18:00 | 349 | 106 | 287 | 161
2026-05-06 19:00 | 256 | 72 | 216 | 106
2026-05-06 20:00 | 231 | 57 | 168 | 60
2026-05-06 21:00 | 166 | 30 | 127 | 53
2026-05-06 22:00 | 129 | 21 | 118 | 33
2026-05-06 23:00 | 74 | 19 | 76 | 13
2026-05-07 | 52 | 11 | 42 | 8
2026-05-07 01:00 | 17 | 6 | 16 | 3
2026-05-07 02:00 | 19 | 4 | 23 | 1
2026-05-07 03:00 | 36 | 5 | 19 | 9
2026-05-07 04:00 | 81 | 13 | 48 | 15
2026-05-07 05:00 | 152 | 45 | 168 | 56
2026-05-07 06:00 | 288 | 87 | 347 | 288
2026-05-07 07:00 | 339 | 101 | 462 | 453
2026-05-07 08:00 | 305 | 109 | 381 | 276
2026-05-07 09:00 | 287 | 76 | 303 | 143
2026-05-07 10:00 | 298 | 78 | 276 | 134
2026-05-07 11:00 | 278 | 85 | 252 | 109
2026-05-07 12:00 | 346 | 87 | 266 | 144
2026-05-07 13:00 | 334 | 95 | 302 | 170
2026-05-07 14:00 | 424 | 162 | 285 | 177
2026-05-07 15:00 | 538 | 246 | 304 | 239
2026-05-07 16:00 | 616 | 297 | 372 | 258
2026-05-07 17:00 | 531 | 239 | 319 | 306
2026-05-07 18:00 | 421 | 129 | 270 | 165
2026-05-07 19:00 | 287 | 73 | 224 | 103
2026-05-07 20:00 | 257 | 67 | 194 | 67
2026-05-07 21:00 | 171 | 53 | 183 | 31
2026-05-07 22:00 | 130 | 20 | 146 | 4
2026-05-07 23:00 | 94 | 15 | 73 | 25
2026-05-08 | 42 | 3 | 40 | 14
2026-05-08 01:00 | 29 | 2 | 29 | 7
2026-05-08 02:00 | 21 | 1 | 27 | 4
2026-05-08 03:00 | 36 | 4 | 25 | 4
2026-05-08 04:00 | 71 | 16 | 46 | 8
2026-05-08 05:00 | 144 | 34 | 164 | 63
2026-05-08 06:00 | 269 | 86 | 356 | 237
2026-05-08 07:00 | 335 | 107 | 414 | 396
2026-05-08 08:00 | 309 | 98 | 357 | 198
2026-05-08 09:00 | 294 | 71 | 306 | 181
2026-05-08 10:00 | 289 | 90 | 293 | 134
2026-05-08 11:00 | 317 | 96 | 294 | 144
2026-05-08 12:00 | 378 | 106 | 303 | 171
2026-05-08 13:00 | 363 | 115 | 264 | 199
2026-05-08 14:00 | 496 | 195 | 319 | 232
2026-05-08 15:00 | 586 | 294 | 325 | 289
2026-05-08 16:00 | 571 | 248 | 342 | 324
2026-05-08 17:00 | 480 | 231 | 392 | 259
2026-05-08 18:00 | 365 | 127 | 320 | 221
2026-05-08 19:00 | 266 | 89 | 240 | 146
2026-05-08 20:00 | 252 | 82 | 206 | 74
2026-05-08 21:00 | 224 | 45 | 203 | 57
2026-05-08 22:00 | 158 | 33 | 125 | 50
2026-05-08 23:00 | 123 | 32 | 89 | 33
2026-05-09 | 60 | 14 | 92 | 21
2026-05-09 01:00 | 18 | 30 | 35 | 10
2026-05-09 02:00 | 19 | 14 | 34 | 8
2026-05-09 03:00 | 37 | 2 | 19 | 12
2026-05-09 04:00 | 39 | 6 | 19 | 17
2026-05-09 05:00 | 58 | 13 | 56 | 16
2026-05-09 06:00 | 106 | 17 | 133 | 40
2026-05-09 07:00 | 196 | 49 | 194 | 81
2026-05-09 08:00 | 299 | 84 | 229 | 112
2026-05-09 09:00 | 362 | 122 | 289 | 166
2026-05-09 10:00 | 363 | 94 | 282 | 153
2026-05-09 11:00 | 380 | 123 | 318 | 162
2026-05-09 12:00 | 390 | 157 | 356 | 214
2026-05-09 13:00 | 264 | 248 | 381 | 226
2026-05-09 14:00 | 416 | 148 | 356 | 256
2026-05-09 15:00 | 457 | 165 | 343 | 223
2026-05-09 16:00 | 395 | 122 | 314 | 226
2026-05-09 17:00 | 369 | 146 | 309 | 180
2026-05-09 18:00 | 320 | 104 | 274 | 192
2026-05-09 19:00 | 270 | 80 | 239 | 107
2026-05-09 20:00 | 237 | 72 | 180 | 73
2026-05-09 21:00 | 223 | 48 | 159 | 62
2026-05-09 22:00 | 182 | 47 | 116 | 41
2026-05-09 23:00 | 101 | 16 | 94 | 31
2026-05-10 | 81 | 11 | 58 | 25
2026-05-10 01:00 | 59 | 11 | 39 | 17
2026-05-10 02:00 | 35 | 15 | 30 | 3
2026-05-10 03:00 | 26 | 5 | 19 | 4
2026-05-10 04:00 | 34 | 7 | 21 | 7
2026-05-10 05:00 | 33 | 10 | 63 | 16
2026-05-10 06:00 | 59 | 11 | 96 | 19
2026-05-10 07:00 | 144 | 27 | 119 | 31
2026-05-10 08:00 | 201 | 44 | 169 | 58
2026-05-10 09:00 | 249 | 62 | 256 | 102
2026-05-10 10:00 | 349 | 98 | 298 | 150
2026-05-10 11:00 | 412 | 120 | 346 | 192
2026-05-10 12:00 | 452 | 152 | 347 | 229
2026-05-10 13:00 | 401 | 169 | 383 | 283
2026-05-10 14:00 | 454 | 152 | 331 | 193
2026-05-10 15:00 | 487 | 176 | 305 | 224
2026-05-10 16:00 | 463 | 176 | 329 | 234
2026-05-10 17:00 | 443 | 164 | 292 | 175
2026-05-10 18:00 | 423 | 142 | 262 | 140
2026-05-10 19:00 | 347 | 136 | 242 | 123
2026-05-10 20:00 | 291 | 95 | 160 | 89
2026-05-10 21:00 | 227 | 75 | 121 | 47
2026-05-10 22:00 | 120 | 36 | 66 | 48
2026-05-10 23:00 | 72 | 20 | 65 | 21
2026-05-11 | 41 | 8 | 27 | 10
2026-05-11 01:00 | 17 | 7 | 21 | 6
2026-05-11 02:00 | 21 | 3 | 16 | 4
2026-05-11 03:00 | 26 | 7 | 19 | 2
2026-05-11 04:00 | 71 | 7 | 42 | 12
2026-05-11 05:00 | 164 | 33 | 151 | 44
2026-05-11 06:00 | 283 | 99 | 334 | 277
2026-05-11 07:00 | 342 | 130 | 415 | 387
2026-05-11 08:00 | 320 | 131 | 347 | 275
2026-05-11 09:00 | 263 | 91 | 252 | 105
2026-05-11 10:00 | 275 | 61 | 236 | 123
2026-05-11 11:00 | 300 | 81 | 238 | 123
2026-05-11 12:00 | 307 | 92 | 237 | 145
2026-05-11 13:00 | 323 | 105 | 259 | 131
2026-05-11 14:00 | 411 | 177 | 269 | 148
2026-05-11 15:00 | 483 | 250 | 306 | 198
2026-05-11 16:00 | 551 | 257 | 343 | 276
2026-05-11 17:00 | 489 | 217 | 335 | 206
2026-05-11 18:00 | 351 | 99 | 237 | 165
2026-05-11 19:00 | 252 | 63 | 186 | 82
2026-05-11 20:00 | 211 | 53 | 180 | 62
2026-05-11 21:00 | 182 | 52 | 125 | 43
2026-05-11 22:00 | 128 | 14 | 106 | 33
2026-05-11 23:00 | 54 | 2 | 63 | 18
2026-05-12 | 32 | 3 | 36 | 12
2026-05-12 01:00 | 22 | 7 | 21 | 6
2026-05-12 02:00 | 30 | 0 | 15 | 4
2026-05-12 03:00 | 27 | 4 | 28 | 12
2026-05-12 04:00 | 65 | 16 | 53 | 7
2026-05-12 05:00 | 126 | 75 | 175 | 69
2026-05-12 06:00 | 313 | 91 | 376 | 290
2026-05-12 07:00 | 379 | 120 | 477 | 457
2026-05-12 08:00 | 360 | 131 | 399 | 317
2026-05-12 09:00 | 287 | 104 | 272 | 136
2026-05-12 10:00 | 281 | 71 | 227 | 108
2026-05-12 11:00 | 295 | 90 | 262 | 124
2026-05-12 12:00 | 323 | 94 | 263 | 126
2026-05-12 13:00 | 313 | 101 | 277 | 151
2026-05-12 14:00 | 390 | 151 | 290 | 170
2026-05-12 15:00 | 543 | 315 | 321 | 204
2026-05-12 16:00 | 609 | 273 | 362 | 263
2026-05-12 17:00 | 590 | 272 | 330 | 271
2026-05-12 18:00 | 391 | 118 | 275 | 170
2026-05-12 19:00 | 287 | 83 | 221 | 134
2026-05-12 20:00 | 233 | 62 | 186 | 72
2026-05-12 21:00 | 188 | 51 | 136 | 52
2026-05-12 22:00 | 108 | 33 | 92 | 17
2026-05-12 23:00 | 72 | 19 | 70 | 24

## Single-Unit Trucks
Leg | n/a |  | n/a
Direction | Eastbound |  | Westbound
Start Time | Lane 1 | Lane 2 | Lane 1 | Lane 2
2026-05-06 | 2 | 0 | 1 | 0
2026-05-06 01:00 | 0 | 2 | 1 | 0
2026-05-06 02:00 | 2 | 0 | 1 | 0
2026-05-06 03:00 | 1 | 0 | 1 | 0
2026-05-06 04:00 | 3 | 0 | 1 | 1
2026-05-06 05:00 | 3 | 0 | 3 | 2
2026-05-06 06:00 | 9 | 0 | 19 | 7
2026-05-06 07:00 | 11 | 2 | 16 | 3
2026-05-06 08:00 | 11 | 1 | 17 | 4
2026-05-06 09:00 | 15 | 0 | 13 | 5
2026-05-06 10:00 | 12 | 1 | 22 | 3
2026-05-06 11:00 | 12 | 1 | 11 | 8
2026-05-06 12:00 | 19 | 2 | 9 | 2
2026-05-06 13:00 | 17 | 2 | 13 | 2
2026-05-06 14:00 | 15 | 1 | 10 | 4
2026-05-06 15:00 | 14 | 2 | 7 | 2
2026-05-06 16:00 | 15 | 3 | 5 | 1
2026-05-06 17:00 | 8 | 2 | 6 | 0
2026-05-06 18:00 | 3 | 1 | 4 | 0
2026-05-06 19:00 | 3 | 0 | 2 | 1
2026-05-06 20:00 | 0 | 0 | 0 | 0
2026-05-06 21:00 | 1 | 0 | 3 | 0
2026-05-06 22:00 | 1 | 1 | 0 | 0
2026-05-06 23:00 | 0 | 0 | 1 | 0
2026-05-07 | 0 | 0 | 1 | 0
2026-05-07 01:00 | 0 | 0 | 1 | 0
2026-05-07 02:00 | 2 | 0 | 2 | 0
2026-05-07 03:00 | 4 | 0 | 2 | 0
2026-05-07 04:00 | 2 | 0 | 4 | 0
2026-05-07 05:00 | 4 | 0 | 6 | 0
2026-05-07 06:00 | 6 | 1 | 10 | 5
2026-05-07 07:00 | 7 | 2 | 14 | 8
2026-05-07 08:00 | 20 | 0 | 10 | 1
2026-05-07 09:00 | 10 | 1 | 14 | 0
2026-05-07 10:00 | 10 | 1 | 12 | 2
2026-05-07 11:00 | 13 | 0 | 8 | 1
2026-05-07 12:00 | 13 | 0 | 9 | 2
2026-05-07 13:00 | 11 | 2 | 11 | 2
2026-05-07 14:00 | 11 | 5 | 8 | 1
2026-05-07 15:00 | 14 | 4 | 7 | 3
2026-05-07 16:00 | 10 | 3 | 2 | 0
2026-05-07 17:00 | 9 | 1 | 1 | 1
2026-05-07 18:00 | 5 | 1 | 0 | 1
2026-05-07 19:00 | 3 | 0 | 5 | 0
2026-05-07 20:00 | 1 | 0 | 0 | 0
2026-05-07 21:00 | 4 | 0 | 0 | 2
2026-05-07 22:00 | 1 | 1 | 0 | 1
2026-05-07 23:00 | 0 | 0 | 0 | 0
2026-05-08 | 0 | 0 | 1 | 0
2026-05-08 01:00 | 0 | 2 | 0 | 0
2026-05-08 02:00 | 0 | 0 | 5 | 1
2026-05-08 03:00 | 0 | 1 | 0 | 0
2026-05-08 04:00 | 4 | 0 | 3 | 0
2026-05-08 05:00 | 2 | 0 | 4 | 0
2026-05-08 06:00 | 6 | 1 | 11 | 9
2026-05-08 07:00 | 11 | 2 | 27 | 6
2026-05-08 08:00 | 19 | 1 | 17 | 2
2026-05-08 09:00 | 19 | 1 | 16 | 5
2026-05-08 10:00 | 19 | 1 | 11 | 0
2026-05-08 11:00 | 23 | 0 | 14 | 5
2026-05-08 12:00 | 21 | 2 | 8 | 6
2026-05-08 13:00 | 12 | 3 | 10 | 3
2026-05-08 14:00 | 24 | 1 | 9 | 1
2026-05-08 15:00 | 24 | 2 | 2 | 1
2026-05-08 16:00 | 8 | 1 | 6 | 3
2026-05-08 17:00 | 3 | 3 | 2 | 1
2026-05-08 18:00 | 5 | 0 | 3 | 0
2026-05-08 19:00 | 1 | 0 | 2 | 1
2026-05-08 20:00 | 2 | 0 | 2 | 0
2026-05-08 21:00 | 1 | 0 | 2 | 4
2026-05-08 22:00 | 1 | 0 | 1 | 1
2026-05-08 23:00 | 0 | 0 | 2 | 0
2026-05-09 | 1 | 0 | 0 | 0
2026-05-09 01:00 | 3 | 0 | 3 | 0
2026-05-09 02:00 | 5 | 1 | 1 | 0
2026-05-09 03:00 | 0 | 0 | 3 | 0
2026-05-09 04:00 | 3 | 2 | 1 | 0
2026-05-09 05:00 | 2 | 0 | 3 | 0
2026-05-09 06:00 | 3 | 0 | 3 | 0
2026-05-09 07:00 | 2 | 0 | 4 | 0
2026-05-09 08:00 | 6 | 0 | 14 | 4
2026-05-09 09:00 | 5 | 1 | 2 | 0
2026-05-09 10:00 | 2 | 0 | 7 | 0
2026-05-09 11:00 | 7 | 0 | 2 | 1
2026-05-09 12:00 | 6 | 3 | 1 | 0
2026-05-09 13:00 | 3 | 1 | 3 | 0
2026-05-09 14:00 | 2 | 0 | 1 | 1
2026-05-09 15:00 | 5 | 0 | 1 | 0
2026-05-09 16:00 | 3 | 1 | 3 | 0
2026-05-09 17:00 | 0 | 1 | 3 | 0
2026-05-09 18:00 | 3 | 0 | 2 | 0
2026-05-09 19:00 | 6 | 0 | 3 | 0
2026-05-09 20:00 | 0 | 0 | 0 | 0
2026-05-09 21:00 | 1 | 0 | 1 | 1
2026-05-09 22:00 | 1 | 0 | 0 | 0
2026-05-09 23:00 | 0 | 0 | 1 | 0
2026-05-10 | 0 | 0 | 1 | 1
2026-05-10 01:00 | 0 | 0 | 1 | 0
2026-05-10 02:00 | 0 | 0 | 0 | 0
2026-05-10 03:00 | 2 | 0 | 0 | 0
2026-05-10 04:00 | 2 | 0 | 2 | 1
2026-05-10 05:00 | 0 | 0 | 0 | 0
2026-05-10 06:00 | 1 | 0 | 3 | 0
2026-05-10 07:00 | 2 | 1 | 0 | 0
2026-05-10 08:00 | 0 | 1 | 2 | 0
2026-05-10 09:00 | 0 | 0 | 4 | 0
2026-05-10 10:00 | 1 | 0 | 0 | 0
2026-05-10 11:00 | 1 | 0 | 2 | 1
2026-05-10 12:00 | 0 | 1 | 1 | 0
2026-05-10 13:00 | 0 | 0 | 1 | 0
2026-05-10 14:00 | 0 | 0 | 1 | 0
2026-05-10 15:00 | 1 | 0 | 0 | 0
2026-05-10 16:00 | 4 | 0 | 1 | 1
2026-05-10 17:00 | 1 | 1 | 0 | 1
2026-05-10 18:00 | 4 | 0 | 0 | 0
2026-05-10 19:00 | 1 | 0 | 1 | 0
2026-05-10 20:00 | 1 | 0 | 0 | 0
2026-05-10 21:00 | 0 | 0 | 1 | 0
2026-05-10 22:00 | 2 | 0 | 2 | 0
2026-05-10 23:00 | 0 | 1 | 0 | 0
2026-05-11 | 0 | 0 | 0 | 0
2026-05-11 01:00 | 0 | 0 | 0 | 0
2026-05-11 02:00 | 0 | 0 | 2 | 0
2026-05-11 03:00 | 0 | 0 | 2 | 0
2026-05-11 04:00 | 3 | 0 | 4 | 0
2026-05-11 05:00 | 4 | 0 | 1 | 1
2026-05-11 06:00 | 8 | 1 | 22 | 4
2026-05-11 07:00 | 15 | 0 | 10 | 4
2026-05-11 08:00 | 10 | 2 | 23 | 4
2026-05-11 09:00 | 13 | 1 | 22 | 0
2026-05-11 10:00 | 25 | 1 | 19 | 2
2026-05-11 11:00 | 18 | 0 | 14 | 4
2026-05-11 12:00 | 12 | 3 | 16 | 2
2026-05-11 13:00 | 17 | 2 | 7 | 2
2026-05-11 14:00 | 22 | 4 | 14 | 5
2026-05-11 15:00 | 22 | 1 | 12 | 0
2026-05-11 16:00 | 12 | 3 | 5 | 2
2026-05-11 17:00 | 9 | 2 | 4 | 0
2026-05-11 18:00 | 2 | 0 | 0 | 0
2026-05-11 19:00 | 2 | 1 | 1 | 0
2026-05-11 20:00 | 3 | 1 | 6 | 0
2026-05-11 21:00 | 0 | 0 | 0 | 0
2026-05-11 22:00 | 2 | 2 | 0 | 0
2026-05-11 23:00 | 0 | 2 | 0 | 0
2026-05-12 | 0 | 0 | 0 | 0
2026-05-12 01:00 | 0 | 0 | 2 | 0
2026-05-12 02:00 | 1 | 0 | 2 | 0
2026-05-12 03:00 | 3 | 0 | 0 | 0
2026-05-12 04:00 | 4 | 0 | 2 | 0
2026-05-12 05:00 | 5 | 1 | 10 | 0
2026-05-12 06:00 | 8 | 5 | 15 | 8
2026-05-12 07:00 | 9 | 2 | 29 | 3
2026-05-12 08:00 | 20 | 2 | 19 | 4
2026-05-12 09:00 | 22 | 2 | 18 | 3
2026-05-12 10:00 | 14 | 4 | 12 | 4
2026-05-12 11:00 | 20 | 1 | 15 | 2
2026-05-12 12:00 | 18 | 2 | 11 | 4
2026-05-12 13:00 | 18 | 2 | 9 | 1
2026-05-12 14:00 | 19 | 1 | 13 | 3
2026-05-12 15:00 | 17 | 4 | 2 | 1
2026-05-12 16:00 | 15 | 2 | 1 | 3
2026-05-12 17:00 | 11 | 1 | 6 | 0
2026-05-12 18:00 | 4 | 1 | 5 | 0
2026-05-12 19:00 | 1 | 1 | 5 | 0
2026-05-12 20:00 | 4 | 0 | 1 | 0
2026-05-12 21:00 | 3 | 0 | 1 | 0
2026-05-12 22:00 | 3 | 1 | 1 | 0
2026-05-12 23:00 | 1 | 1 | 0 | 1

## Articulated Trucks
Leg | n/a |  | n/a
Direction | Eastbound |  | Westbound
Start Time | Lane 1 | Lane 2 | Lane 1 | Lane 2
2026-05-06 | 1 | 0 | 0 | 0
2026-05-06 01:00 | 0 | 0 | 0 | 0
2026-05-06 02:00 | 1 | 0 | 0 | 0
2026-05-06 03:00 | 0 | 0 | 0 | 0
2026-05-06 04:00 | 0 | 0 | 1 | 0
2026-05-06 05:00 | 3 | 0 | 3 | 1
2026-05-06 06:00 | 2 | 0 | 4 | 0
2026-05-06 07:00 | 0 | 0 | 4 | 1
2026-05-06 08:00 | 3 | 0 | 4 | 1
2026-05-06 09:00 | 8 | 0 | 0 | 0
2026-05-06 10:00 | 5 | 0 | 3 | 1
2026-05-06 11:00 | 3 | 0 | 0 | 0
2026-05-06 12:00 | 4 | 0 | 2 | 0
2026-05-06 13:00 | 4 | 0 | 3 | 4
2026-05-06 14:00 | 6 | 0 | 2 | 1
2026-05-06 15:00 | 3 | 1 | 1 | 1
2026-05-06 16:00 | 4 | 0 | 1 | 1
2026-05-06 17:00 | 2 | 0 | 0 | 0
2026-05-06 18:00 | 0 | 1 | 2 | 0
2026-05-06 19:00 | 2 | 0 | 2 | 0
2026-05-06 20:00 | 1 | 0 | 4 | 0
2026-05-06 21:00 | 0 | 0 | 0 | 0
2026-05-06 22:00 | 0 | 0 | 0 | 0
2026-05-06 23:00 | 0 | 0 | 0 | 0
2026-05-07 | 1 | 0 | 1 | 0
2026-05-07 01:00 | 0 | 0 | 0 | 0
2026-05-07 02:00 | 0 | 0 | 0 | 0
2026-05-07 03:00 | 0 | 0 | 1 | 0
2026-05-07 04:00 | 1 | 0 | 1 | 0
2026-05-07 05:00 | 1 | 0 | 2 | 0
2026-05-07 06:00 | 1 | 0 | 2 | 3
2026-05-07 07:00 | 1 | 0 | 2 | 3
2026-05-07 08:00 | 3 | 1 | 4 | 0
2026-05-07 09:00 | 6 | 0 | 1 | 0
2026-05-07 10:00 | 4 | 0 | 1 | 2
2026-05-07 11:00 | 4 | 0 | 2 | 1
2026-05-07 12:00 | 2 | 0 | 2 | 2
2026-05-07 13:00 | 6 | 0 | 0 | 2
2026-05-07 14:00 | 2 | 0 | 2 | 1
2026-05-07 15:00 | 2 | 0 | 2 | 2
2026-05-07 16:00 | 2 | 1 | 2 | 0
2026-05-07 17:00 | 1 | 1 | 0 | 0
2026-05-07 18:00 | 1 | 0 | 1 | 1
2026-05-07 19:00 | 3 | 0 | 1 | 0
2026-05-07 20:00 | 1 | 0 | 0 | 0
2026-05-07 21:00 | 1 | 0 | 0 | 1
2026-05-07 22:00 | 1 | 0 | 0 | 1
2026-05-07 23:00 | 0 | 0 | 0 | 0
2026-05-08 | 1 | 0 | 1 | 0
2026-05-08 01:00 | 0 | 1 | 0 | 0
2026-05-08 02:00 | 3 | 0 | 0 | 0
2026-05-08 03:00 | 0 | 1 | 1 | 0
2026-05-08 04:00 | 0 | 0 | 0 | 0
2026-05-08 05:00 | 2 | 0 | 5 | 0
2026-05-08 06:00 | 0 | 0 | 2 | 1
2026-05-08 07:00 | 3 | 0 | 2 | 1
2026-05-08 08:00 | 4 | 1 | 3 | 0
2026-05-08 09:00 | 4 | 0 | 4 | 0
2026-05-08 10:00 | 2 | 0 | 0 | 1
2026-05-08 11:00 | 6 | 2 | 2 | 3
2026-05-08 12:00 | 2 | 0 | 2 | 4
2026-05-08 13:00 | 4 | 0 | 1 | 0
2026-05-08 14:00 | 4 | 1 | 4 | 0
2026-05-08 15:00 | 2 | 0 | 4 | 0
2026-05-08 16:00 | 2 | 0 | 0 | 0
2026-05-08 17:00 | 3 | 0 | 1 | 0
2026-05-08 18:00 | 0 | 0 | 2 | 0
2026-05-08 19:00 | 0 | 0 | 1 | 0
2026-05-08 20:00 | 1 | 0 | 0 | 0
2026-05-08 21:00 | 0 | 0 | 1 | 2
2026-05-08 22:00 | 1 | 0 | 0 | 0
2026-05-08 23:00 | 2 | 0 | 0 | 0
2026-05-09 | 0 | 0 | 0 | 0
2026-05-09 01:00 | 1 | 0 | 0 | 0
2026-05-09 02:00 | 1 | 0 | 1 | 0
2026-05-09 03:00 | 1 | 0 | 0 | 0
2026-05-09 04:00 | 3 | 0 | 0 | 0
2026-05-09 05:00 | 0 | 0 | 3 | 0
2026-05-09 06:00 | 2 | 0 | 2 | 0
2026-05-09 07:00 | 2 | 0 | 1 | 0
2026-05-09 08:00 | 2 | 0 | 4 | 0
2026-05-09 09:00 | 2 | 0 | 0 | 1
2026-05-09 10:00 | 4 | 0 | 3 | 0
2026-05-09 11:00 | 6 | 0 | 0 | 1
2026-05-09 12:00 | 1 | 0 | 0 | 0
2026-05-09 13:00 | 0 | 0 | 2 | 0
2026-05-09 14:00 | 1 | 0 | 0 | 2
2026-05-09 15:00 | 0 | 0 | 0 | 3
2026-05-09 16:00 | 0 | 0 | 0 | 0
2026-05-09 17:00 | 2 | 0 | 0 | 0
2026-05-09 18:00 | 0 | 0 | 0 | 0
2026-05-09 19:00 | 0 | 0 | 1 | 0
2026-05-09 20:00 | 1 | 0 | 1 | 0
2026-05-09 21:00 | 0 | 0 | 0 | 1
2026-05-09 22:00 | 1 | 0 | 1 | 0
2026-05-09 23:00 | 1 | 0 | 0 | 0
2026-05-10 | 2 | 0 | 1 | 0
2026-05-10 01:00 | 0 | 0 | 0 | 0
2026-05-10 02:00 | 0 | 0 | 0 | 0
2026-05-10 03:00 | 0 | 0 | 1 | 0
2026-05-10 04:00 | 0 | 0 | 1 | 0
2026-05-10 05:00 | 1 | 0 | 0 | 0
2026-05-10 06:00 | 1 | 0 | 0 | 0
2026-05-10 07:00 | 0 | 0 | 0 | 0
2026-05-10 08:00 | 1 | 0 | 1 | 1
2026-05-10 09:00 | 0 | 0 | 1 | 0
2026-05-10 10:00 | 1 | 0 | 0 | 0
2026-05-10 11:00 | 1 | 0 | 0 | 0
2026-05-10 12:00 | 1 | 0 | 0 | 1
2026-05-10 13:00 | 0 | 1 | 0 | 0
2026-05-10 14:00 | 0 | 0 | 0 | 0
2026-05-10 15:00 | 1 | 0 | 0 | 0
2026-05-10 16:00 | 0 | 0 | 0 | 0
2026-05-10 17:00 | 0 | 0 | 0 | 1
2026-05-10 18:00 | 0 | 0 | 1 | 0
2026-05-10 19:00 | 0 | 0 | 0 | 0
2026-05-10 20:00 | 1 | 0 | 0 | 0
2026-05-10 21:00 | 0 | 0 | 0 | 0
2026-05-10 22:00 | 1 | 0 | 1 | 0
2026-05-10 23:00 | 1 | 0 | 0 | 0
2026-05-11 | 0 | 0 | 0 | 0
2026-05-11 01:00 | 1 | 0 | 0 | 0
2026-05-11 02:00 | 1 | 0 | 1 | 0
2026-05-11 03:00 | 0 | 0 | 0 | 0
2026-05-11 04:00 | 0 | 0 | 2 | 0
2026-05-11 05:00 | 0 | 0 | 5 | 0
2026-05-11 06:00 | 3 | 0 | 5 | 1
2026-05-11 07:00 | 4 | 2 | 1 | 2
2026-05-11 08:00 | 3 | 1 | 1 | 0
2026-05-11 09:00 | 2 | 0 | 2 | 0
2026-05-11 10:00 | 5 | 0 | 1 | 0
2026-05-11 11:00 | 2 | 0 | 1 | 4
2026-05-11 12:00 | 9 | 0 | 1 | 1
2026-05-11 13:00 | 4 | 0 | 3 | 2
2026-05-11 14:00 | 4 | 0 | 2 | 2
2026-05-11 15:00 | 4 | 0 | 2 | 0
2026-05-11 16:00 | 4 | 0 | 1 | 1
2026-05-11 17:00 | 3 | 0 | 1 | 0
2026-05-11 18:00 | 0 | 0 | 0 | 0
2026-05-11 19:00 | 5 | 0 | 3 | 1
2026-05-11 20:00 | 2 | 0 | 0 | 0
2026-05-11 21:00 | 1 | 0 | 1 | 0
2026-05-11 22:00 | 0 | 2 | 0 | 0
2026-05-11 23:00 | 0 | 1 | 0 | 0
2026-05-12 | 1 | 0 | 0 | 0
2026-05-12 01:00 | 0 | 0 | 0 | 0
2026-05-12 02:00 | 0 | 0 | 0 | 0
2026-05-12 03:00 | 0 | 0 | 0 | 0
2026-05-12 04:00 | 0 | 1 | 0 | 0
2026-05-12 05:00 | 0 | 0 | 0 | 1
2026-05-12 06:00 | 1 | 0 | 1 | 1
2026-05-12 07:00 | 1 | 0 | 2 | 0
2026-05-12 08:00 | 3 | 0 | 6 | 3
2026-05-12 09:00 | 4 | 2 | 4 | 1
2026-05-12 10:00 | 4 | 1 | 1 | 1
2026-05-12 11:00 | 5 | 0 | 2 | 0
2026-05-12 12:00 | 4 | 0 | 1 | 2
2026-05-12 13:00 | 4 | 0 | 1 | 1
2026-05-12 14:00 | 6 | 0 | 5 | 1
2026-05-12 15:00 | 6 | 0 | 4 | 0
2026-05-12 16:00 | 4 | 0 | 2 | 0
2026-05-12 17:00 | 9 | 0 | 2 | 1
2026-05-12 18:00 | 1 | 0 | 1 | 0
2026-05-12 19:00 | 3 | 0 | 3 | 0
2026-05-12 20:00 | 1 | 0 | 1 | 0
2026-05-12 21:00 | 1 | 0 | 0 | 0
2026-05-12 22:00 | 1 | 0 | 1 | 0
2026-05-12 23:00 | 1 | 0 | 0 | 0

## Buses
Leg | n/a |  | n/a
Direction | Eastbound |  | Westbound
Start Time | Lane 1 | Lane 2 | Lane 1 | Lane 2
2026-05-06 | 0 | 0 | 0 | 0
2026-05-06 01:00 | 0 | 0 | 0 | 0
2026-05-06 02:00 | 0 | 0 | 0 | 0
2026-05-06 03:00 | 0 | 0 | 0 | 0
2026-05-06 04:00 | 0 | 0 | 0 | 0
2026-05-06 05:00 | 0 | 0 | 0 | 0
2026-05-06 06:00 | 8 | 0 | 2 | 1
2026-05-06 07:00 | 6 | 0 | 11 | 0
2026-05-06 08:00 | 11 | 2 | 10 | 1
2026-05-06 09:00 | 8 | 0 | 2 | 0
2026-05-06 10:00 | 2 | 0 | 5 | 0
2026-05-06 11:00 | 1 | 0 | 0 | 0
2026-05-06 12:00 | 0 | 0 | 1 | 2
2026-05-06 13:00 | 10 | 1 | 10 | 2
2026-05-06 14:00 | 9 | 0 | 9 | 2
2026-05-06 15:00 | 14 | 1 | 4 | 0
2026-05-06 16:00 | 6 | 0 | 5 | 1
2026-05-06 17:00 | 3 | 0 | 2 | 0
2026-05-06 18:00 | 2 | 1 | 2 | 2
2026-05-06 19:00 | 3 | 0 | 1 | 0
2026-05-06 20:00 | 0 | 0 | 0 | 0
2026-05-06 21:00 | 1 | 0 | 0 | 0
2026-05-06 22:00 | 0 | 0 | 0 | 0
2026-05-06 23:00 | 0 | 0 | 0 | 0
2026-05-07 | 0 | 0 | 0 | 0
2026-05-07 01:00 | 0 | 0 | 0 | 0
2026-05-07 02:00 | 0 | 0 | 0 | 0
2026-05-07 03:00 | 0 | 0 | 0 | 0
2026-05-07 04:00 | 0 | 0 | 0 | 0
2026-05-07 05:00 | 0 | 1 | 0 | 0
2026-05-07 06:00 | 8 | 0 | 0 | 4
2026-05-07 07:00 | 5 | 2 | 7 | 3
2026-05-07 08:00 | 6 | 1 | 11 | 0
2026-05-07 09:00 | 5 | 1 | 4 | 0
2026-05-07 10:00 | 1 | 0 | 0 | 1
2026-05-07 11:00 | 0 | 0 | 1 | 0
2026-05-07 12:00 | 1 | 0 | 2 | 0
2026-05-07 13:00 | 10 | 0 | 4 | 2
2026-05-07 14:00 | 7 | 1 | 7 | 3
2026-05-07 15:00 | 13 | 2 | 9 | 0
2026-05-07 16:00 | 5 | 0 | 4 | 0
2026-05-07 17:00 | 4 | 0 | 1 | 0
2026-05-07 18:00 | 3 | 0 | 2 | 1
2026-05-07 19:00 | 1 | 0 | 0 | 0
2026-05-07 20:00 | 0 | 0 | 0 | 0
2026-05-07 21:00 | 0 | 0 | 0 | 0
2026-05-07 22:00 | 0 | 0 | 0 | 0
2026-05-07 23:00 | 0 | 0 | 0 | 0
2026-05-08 | 0 | 0 | 0 | 0
2026-05-08 01:00 | 0 | 0 | 0 | 0
2026-05-08 02:00 | 0 | 0 | 0 | 0
2026-05-08 03:00 | 0 | 0 | 0 | 0
2026-05-08 04:00 | 0 | 0 | 0 | 0
2026-05-08 05:00 | 0 | 0 | 0 | 0
2026-05-08 06:00 | 7 | 0 | 2 | 0
2026-05-08 07:00 | 5 | 2 | 9 | 1
2026-05-08 08:00 | 4 | 1 | 11 | 1
2026-05-08 09:00 | 4 | 2 | 2 | 0
2026-05-08 10:00 | 1 | 1 | 8 | 1
2026-05-08 11:00 | 2 | 0 | 0 | 0
2026-05-08 12:00 | 1 | 0 | 2 | 0
2026-05-08 13:00 | 14 | 0 | 3 | 1
2026-05-08 14:00 | 5 | 4 | 9 | 1
2026-05-08 15:00 | 11 | 2 | 6 | 0
2026-05-08 16:00 | 4 | 0 | 4 | 2
2026-05-08 17:00 | 0 | 1 | 1 | 0
2026-05-08 18:00 | 1 | 0 | 4 | 0
2026-05-08 19:00 | 1 | 0 | 0 | 0
2026-05-08 20:00 | 0 | 0 | 0 | 0
2026-05-08 21:00 | 0 | 0 | 0 | 0
2026-05-08 22:00 | 0 | 0 | 0 | 0
2026-05-08 23:00 | 0 | 0 | 0 | 1
2026-05-09 | 0 | 0 | 0 | 0
2026-05-09 01:00 | 0 | 0 | 0 | 0
2026-05-09 02:00 | 0 | 0 | 0 | 0
2026-05-09 03:00 | 0 | 0 | 0 | 0
2026-05-09 04:00 | 0 | 0 | 0 | 0
2026-05-09 05:00 | 0 | 0 | 0 | 0
2026-05-09 06:00 | 0 | 0 | 0 | 0
2026-05-09 07:00 | 0 | 0 | 0 | 0
2026-05-09 08:00 | 5 | 0 | 0 | 0
2026-05-09 09:00 | 6 | 0 | 2 | 0
2026-05-09 10:00 | 1 | 0 | 1 | 1
2026-05-09 11:00 | 1 | 0 | 0 | 0
2026-05-09 12:00 | 1 | 0 | 1 | 0
2026-05-09 13:00 | 1 | 1 | 1 | 0
2026-05-09 14:00 | 0 | 0 | 3 | 3
2026-05-09 15:00 | 1 | 0 | 0 | 0
2026-05-09 16:00 | 0 | 0 | 0 | 0
2026-05-09 17:00 | 1 | 0 | 0 | 0
2026-05-09 18:00 | 0 | 0 | 0 | 0
2026-05-09 19:00 | 3 | 0 | 0 | 1
2026-05-09 20:00 | 0 | 0 | 1 | 0
2026-05-09 21:00 | 0 | 0 | 1 | 0
2026-05-09 22:00 | 0 | 0 | 2 | 0
2026-05-09 23:00 | 0 | 0 | 0 | 0
2026-05-10 | 0 | 0 | 0 | 0
2026-05-10 01:00 | 0 | 0 | 0 | 0
2026-05-10 02:00 | 0 | 0 | 0 | 0
2026-05-10 03:00 | 0 | 0 | 0 | 0
2026-05-10 04:00 | 0 | 0 | 0 | 0
2026-05-10 05:00 | 0 | 0 | 0 | 0
2026-05-10 06:00 | 0 | 0 | 0 | 0
2026-05-10 07:00 | 0 | 0 | 0 | 0
2026-05-10 08:00 | 0 | 0 | 0 | 0
2026-05-10 09:00 | 1 | 0 | 0 | 0
2026-05-10 10:00 | 0 | 0 | 1 | 0
2026-05-10 11:00 | 1 | 0 | 0 | 0
2026-05-10 12:00 | 0 | 0 | 0 | 0
2026-05-10 13:00 | 1 | 0 | 0 | 0
2026-05-10 14:00 | 0 | 0 | 0 | 0
2026-05-10 15:00 | 0 | 0 | 0 | 0
2026-05-10 16:00 | 0 | 0 | 0 | 0
2026-05-10 17:00 | 0 | 0 | 0 | 0
2026-05-10 18:00 | 0 | 0 | 0 | 1
2026-05-10 19:00 | 1 | 0 | 0 | 0
2026-05-10 20:00 | 0 | 0 | 0 | 0
2026-05-10 21:00 | 0 | 0 | 0 | 0
2026-05-10 22:00 | 0 | 0 | 0 | 0
2026-05-10 23:00 | 0 | 0 | 0 | 0
2026-05-11 | 0 | 0 | 0 | 0
2026-05-11 01:00 | 0 | 0 | 0 | 0
2026-05-11 02:00 | 0 | 0 | 0 | 0
2026-05-11 03:00 | 0 | 0 | 0 | 0
2026-05-11 04:00 | 0 | 0 | 0 | 0
2026-05-11 05:00 | 1 | 0 | 0 | 0
2026-05-11 06:00 | 6 | 1 | 2 | 0
2026-05-11 07:00 | 8 | 1 | 9 | 3
2026-05-11 08:00 | 5 | 1 | 10 | 1
2026-05-11 09:00 | 6 | 0 | 0 | 0
2026-05-11 10:00 | 0 | 0 | 2 | 0
2026-05-11 11:00 | 1 | 0 | 1 | 0
2026-05-11 12:00 | 1 | 0 | 0 | 1
2026-05-11 13:00 | 5 | 0 | 3 | 1
2026-05-11 14:00 | 6 | 2 | 6 | 0
2026-05-11 15:00 | 12 | 1 | 4 | 2
2026-05-11 16:00 | 2 | 2 | 6 | 1
2026-05-11 17:00 | 2 | 0 | 0 | 0
2026-05-11 18:00 | 1 | 0 | 4 | 0
2026-05-11 19:00 | 1 | 0 | 0 | 0
2026-05-11 20:00 | 1 | 0 | 0 | 0
2026-05-11 21:00 | 0 | 0 | 0 | 0
2026-05-11 22:00 | 0 | 0 | 0 | 0
2026-05-11 23:00 | 0 | 0 | 0 | 0
2026-05-12 | 0 | 0 | 0 | 0
2026-05-12 01:00 | 0 | 0 | 0 | 0
2026-05-12 02:00 | 0 | 0 | 0 | 0
2026-05-12 03:00 | 0 | 0 | 0 | 0
2026-05-12 04:00 | 0 | 0 | 0 | 0
2026-05-12 05:00 | 0 | 0 | 0 | 0
2026-05-12 06:00 | 5 | 1 | 1 | 0
2026-05-12 07:00 | 6 | 1 | 8 | 3
2026-05-12 08:00 | 5 | 1 | 12 | 1
2026-05-12 09:00 | 5 | 1 | 0 | 0
2026-05-12 10:00 | 1 | 0 | 1 | 0
2026-05-12 11:00 | 0 | 0 | 0 | 0
2026-05-12 12:00 | 0 | 0 | 0 | 0
2026-05-12 13:00 | 4 | 0 | 3 | 0
2026-05-12 14:00 | 6 | 2 | 8 | 1
2026-05-12 15:00 | 16 | 0 | 6 | 1
2026-05-12 16:00 | 7 | 1 | 4 | 1
2026-05-12 17:00 | 2 | 0 | 2 | 0
2026-05-12 18:00 | 2 | 0 | 2 | 0
2026-05-12 19:00 | 1 | 0 | 0 | 0
2026-05-12 20:00 | 0 | 0 | 0 | 0
2026-05-12 21:00 | 0 | 0 | 0 | 0
2026-05-12 22:00 | 0 | 0 | 0 | 0
2026-05-12 23:00 | 0 | 0 | 0 | 0

## Bicycles on Road
Leg | n/a |  | n/a
Direction | Eastbound |  | Westbound
Start Time | Lane 1 | Lane 2 | Lane 1 | Lane 2
2026-05-06 | 0 | 0 | 0 | 0
2026-05-06 01:00 | 0 | 0 | 0 | 0
2026-05-06 02:00 | 0 | 0 | 0 | 0
2026-05-06 03:00 | 0 | 0 | 0 | 0
2026-05-06 04:00 | 0 | 0 | 0 | 0
2026-05-06 05:00 | 0 | 0 | 0 | 0
2026-05-06 06:00 | 0 | 0 | 0 | 0
2026-05-06 07:00 | 0 | 0 | 0 | 0
2026-05-06 08:00 | 0 | 0 | 0 | 0
2026-05-06 09:00 | 0 | 0 | 0 | 0
2026-05-06 10:00 | 0 | 0 | 0 | 0
2026-05-06 11:00 | 0 | 0 | 0 | 0
2026-05-06 12:00 | 0 | 0 | 0 | 0
2026-05-06 13:00 | 0 | 0 | 0 | 0
2026-05-06 14:00 | 0 | 0 | 0 | 0
2026-05-06 15:00 | 0 | 0 | 0 | 0
2026-05-06 16:00 | 0 | 0 | 0 | 0
2026-05-06 17:00 | 0 | 0 | 0 | 0
2026-05-06 18:00 | 0 | 0 | 0 | 0
2026-05-06 19:00 | 0 | 0 | 0 | 0
2026-05-06 20:00 | 0 | 0 | 0 | 0
2026-05-06 21:00 | 0 | 0 | 0 | 0
2026-05-06 22:00 | 0 | 0 | 0 | 0
2026-05-06 23:00 | 0 | 0 | 0 | 0
2026-05-07 | 0 | 0 | 0 | 0
2026-05-07 01:00 | 0 | 0 | 0 | 0
2026-05-07 02:00 | 0 | 0 | 0 | 0
2026-05-07 03:00 | 0 | 0 | 0 | 0
2026-05-07 04:00 | 0 | 0 | 0 | 0
2026-05-07 05:00 | 0 | 0 | 0 | 0
2026-05-07 06:00 | 0 | 0 | 0 | 0
2026-05-07 07:00 | 0 | 0 | 0 | 0
2026-05-07 08:00 | 0 | 0 | 0 | 0
2026-05-07 09:00 | 0 | 0 | 0 | 0
2026-05-07 10:00 | 0 | 0 | 0 | 0
2026-05-07 11:00 | 0 | 0 | 0 | 0
2026-05-07 12:00 | 0 | 0 | 0 | 0
2026-05-07 13:00 | 0 | 0 | 0 | 0
2026-05-07 14:00 | 0 | 0 | 0 | 0
2026-05-07 15:00 | 0 | 0 | 0 | 0
2026-05-07 16:00 | 0 | 0 | 0 | 0
2026-05-07 17:00 | 0 | 0 | 0 | 0
2026-05-07 18:00 | 0 | 0 | 0 | 0
2026-05-07 19:00 | 0 | 0 | 0 | 0
2026-05-07 20:00 | 0 | 0 | 0 | 0
2026-05-07 21:00 | 0 | 0 | 0 | 0
2026-05-07 22:00 | 0 | 0 | 0 | 0
2026-05-07 23:00 | 0 | 0 | 0 | 0
2026-05-08 | 0 | 0 | 0 | 0
2026-05-08 01:00 | 0 | 0 | 0 | 0
2026-05-08 02:00 | 0 | 0 | 0 | 0
2026-05-08 03:00 | 0 | 0 | 0 | 0
2026-05-08 04:00 | 0 | 0 | 0 | 0
2026-05-08 05:00 | 0 | 0 | 0 | 0
2026-05-08 06:00 | 0 | 0 | 0 | 0
2026-05-08 07:00 | 0 | 0 | 0 | 0
2026-05-08 08:00 | 0 | 0 | 0 | 0
2026-05-08 09:00 | 0 | 0 | 0 | 0
2026-05-08 10:00 | 0 | 0 | 0 | 0
2026-05-08 11:00 | 0 | 0 | 0 | 0
2026-05-08 12:00 | 0 | 0 | 0 | 0
2026-05-08 13:00 | 0 | 0 | 0 | 0
2026-05-08 14:00 | 0 | 0 | 0 | 0
2026-05-08 15:00 | 0 | 0 | 0 | 0
2026-05-08 16:00 | 0 | 0 | 0 | 0
2026-05-08 17:00 | 0 | 0 | 0 | 0
2026-05-08 18:00 | 0 | 0 | 0 | 0
2026-05-08 19:00 | 0 | 0 | 0 | 0
2026-05-08 20:00 | 0 | 0 | 0 | 0
2026-05-08 21:00 | 0 | 0 | 0 | 0
2026-05-08 22:00 | 0 | 0 | 0 | 0
2026-05-08 23:00 | 0 | 0 | 0 | 0
2026-05-09 | 0 | 0 | 0 | 0
2026-05-09 01:00 | 0 | 0 | 0 | 0
2026-05-09 02:00 | 0 | 0 | 0 | 0
2026-05-09 03:00 | 0 | 0 | 0 | 0
2026-05-09 04:00 | 0 | 0 | 0 | 0
2026-05-09 05:00 | 0 | 0 | 0 | 0
2026-05-09 06:00 | 0 | 0 | 0 | 0
2026-05-09 07:00 | 0 | 0 | 0 | 0
2026-05-09 08:00 | 0 | 0 | 0 | 0
2026-05-09 09:00 | 2 | 0 | 1 | 0
2026-05-09 10:00 | 0 | 0 | 0 | 0
2026-05-09 11:00 | 0 | 0 | 0 | 0
2026-05-09 12:00 | 0 | 0 | 0 | 0
2026-05-09 13:00 | 0 | 0 | 0 | 0
2026-05-09 14:00 | 0 | 0 | 0 | 0
2026-05-09 15:00 | 0 | 0 | 0 | 0
2026-05-09 16:00 | 1 | 0 | 0 | 0
2026-05-09 17:00 | 0 | 0 | 0 | 0
2026-05-09 18:00 | 0 | 0 | 0 | 0
2026-05-09 19:00 | 0 | 0 | 0 | 0
2026-05-09 20:00 | 0 | 0 | 0 | 0
2026-05-09 21:00 | 0 | 0 | 0 | 0
2026-05-09 22:00 | 0 | 0 | 0 | 0
2026-05-09 23:00 | 0 | 0 | 0 | 0
2026-05-10 | 0 | 0 | 0 | 0
2026-05-10 01:00 | 0 | 0 | 0 | 0
2026-05-10 02:00 | 0 | 0 | 0 | 0
2026-05-10 03:00 | 0 | 0 | 0 | 0
2026-05-10 04:00 | 0 | 0 | 0 | 0
2026-05-10 05:00 | 0 | 0 | 0 | 0
2026-05-10 06:00 | 0 | 0 | 0 | 0
2026-05-10 07:00 | 0 | 0 | 0 | 0
2026-05-10 08:00 | 0 | 0 | 0 | 0
2026-05-10 09:00 | 0 | 0 | 0 | 0
2026-05-10 10:00 | 0 | 0 | 0 | 0
2026-05-10 11:00 | 0 | 0 | 0 | 0
2026-05-10 12:00 | 0 | 0 | 0 | 0
2026-05-10 13:00 | 0 | 0 | 0 | 0
2026-05-10 14:00 | 0 | 0 | 0 | 0
2026-05-10 15:00 | 0 | 0 | 0 | 0
2026-05-10 16:00 | 0 | 0 | 0 | 0
2026-05-10 17:00 | 0 | 0 | 0 | 0
2026-05-10 18:00 | 0 | 0 | 0 | 0
2026-05-10 19:00 | 0 | 0 | 0 | 0
2026-05-10 20:00 | 0 | 0 | 0 | 0
2026-05-10 21:00 | 0 | 0 | 0 | 0
2026-05-10 22:00 | 0 | 0 | 0 | 0
2026-05-10 23:00 | 0 | 0 | 0 | 0
2026-05-11 | 0 | 0 | 0 | 0
2026-05-11 01:00 | 0 | 0 | 0 | 0
2026-05-11 02:00 | 0 | 0 | 0 | 0
2026-05-11 03:00 | 0 | 0 | 0 | 0
2026-05-11 04:00 | 0 | 0 | 0 | 0
2026-05-11 05:00 | 0 | 0 | 0 | 0
2026-05-11 06:00 | 0 | 0 | 0 | 0
2026-05-11 07:00 | 0 | 0 | 0 | 0
2026-05-11 08:00 | 0 | 0 | 0 | 0
2026-05-11 09:00 | 0 | 0 | 0 | 0
2026-05-11 10:00 | 0 | 0 | 0 | 0
2026-05-11 11:00 | 0 | 0 | 0 | 0
2026-05-11 12:00 | 0 | 0 | 0 | 0
2026-05-11 13:00 | 0 | 0 | 0 | 0
2026-05-11 14:00 | 0 | 0 | 0 | 0
2026-05-11 15:00 | 0 | 0 | 0 | 0
2026-05-11 16:00 | 0 | 0 | 0 | 0
2026-05-11 17:00 | 0 | 0 | 0 | 0
2026-05-11 18:00 | 0 | 0 | 0 | 0
2026-05-11 19:00 | 0 | 0 | 0 | 0
2026-05-11 20:00 | 0 | 0 | 0 | 0
2026-05-11 21:00 | 0 | 0 | 0 | 0
2026-05-11 22:00 | 0 | 0 | 0 | 0
2026-05-11 23:00 | 0 | 0 | 0 | 0
2026-05-12 | 0 | 0 | 0 | 0
2026-05-12 01:00 | 0 | 0 | 0 | 0
2026-05-12 02:00 | 0 | 0 | 0 | 0
2026-05-12 03:00 | 0 | 0 | 0 | 0
2026-05-12 04:00 | 0 | 0 | 0 | 0
2026-05-12 05:00 | 0 | 0 | 0 | 0
2026-05-12 06:00 | 0 | 0 | 0 | 0
2026-05-12 07:00 | 0 | 0 | 0 | 0
2026-05-12 08:00 | 0 | 0 | 0 | 0
2026-05-12 09:00 | 0 | 0 | 0 | 0
2026-05-12 10:00 | 0 | 0 | 0 | 0
2026-05-12 11:00 | 0 | 0 | 0 | 0
2026-05-12 12:00 | 0 | 0 | 0 | 0
2026-05-12 13:00 | 0 | 0 | 0 | 0
2026-05-12 14:00 | 0 | 0 | 0 | 0
2026-05-12 15:00 | 1 | 0 | 0 | 0
2026-05-12 16:00 | 0 | 0 | 0 | 0
2026-05-12 17:00 | 0 | 0 | 0 | 0
2026-05-12 18:00 | 0 | 0 | 0 | 0
2026-05-12 19:00 | 0 | 0 | 0 | 0
2026-05-12 20:00 | 0 | 0 | 0 | 0
2026-05-12 21:00 | 0 | 0 | 0 | 0
2026-05-12 22:00 | 0 | 0 | 0 | 0
2026-05-12 23:00 | 0 | 0 | 0 | 0

## Total Volume Class Breakdown
Leg | n/a |  |  | n/a
Direction | Eastbound |  |  | Westbound
Start Time | Lane 1 | Lane 2 | App Total | Lane 1 | Lane 2 | App Total | Int Total
2026-05-06 00:00:00 | 47 | 8 | 55 | 42 | 13 | 55 | 110
2026-05-06 01:00:00 | 27 | 7 | 34 | 27 | 7 | 34 | 68
2026-05-06 02:00:00 | 24 | 1 | 25 | 17 | 5 | 22 | 47
2026-05-06 03:00:00 | 29 | 7 | 36 | 25 | 8 | 33 | 69
2026-05-06 04:00:00 | 77 | 16 | 93 | 50 | 8 | 58 | 151
2026-05-06 05:00:00 | 168 | 35 | 203 | 192 | 60 | 252 | 455
2026-05-06 06:00:00 | 320 | 108 | 428 | 396 | 306 | 702 | 1130
2026-05-06 07:00:00 | 361 | 116 | 477 | 498 | 435 | 933 | 1410
2026-05-06 08:00:00 | 360 | 87 | 447 | 430 | 291 | 721 | 1168
2026-05-06 09:00:00 | 313 | 94 | 407 | 304 | 175 | 479 | 886
2026-05-06 10:00:00 | 284 | 81 | 365 | 284 | 129 | 413 | 778
2026-05-06 11:00:00 | 304 | 76 | 380 | 253 | 113 | 366 | 746
2026-05-06 12:00:00 | 318 | 85 | 403 | 259 | 128 | 387 | 790
2026-05-06 13:00:00 | 362 | 136 | 498 | 280 | 149 | 429 | 927
2026-05-06 14:00:00 | 467 | 201 | 668 | 295 | 197 | 492 | 1160
2026-05-06 15:00:00 | 557 | 281 | 838 | 316 | 228 | 544 | 1382
2026-05-06 16:00:00 | 620 | 313 | 933 | 368 | 251 | 619 | 1552
2026-05-06 17:00:00 | 521 | 255 | 776 | 353 | 238 | 591 | 1367
2026-05-06 18:00:00 | 355 | 110 | 465 | 295 | 163 | 458 | 923
2026-05-06 19:00:00 | 264 | 73 | 337 | 221 | 107 | 328 | 665
2026-05-06 20:00:00 | 232 | 57 | 289 | 172 | 60 | 232 | 521
2026-05-06 21:00:00 | 168 | 30 | 198 | 131 | 53 | 184 | 382
2026-05-06 22:00:00 | 131 | 22 | 153 | 118 | 33 | 151 | 304
2026-05-06 23:00:00 | 74 | 19 | 93 | 77 | 13 | 90 | 183
2026-05-07 00:00:00 | 53 | 11 | 64 | 44 | 8 | 52 | 116
2026-05-07 01:00:00 | 17 | 6 | 23 | 17 | 3 | 20 | 43
2026-05-07 02:00:00 | 21 | 4 | 25 | 25 | 1 | 26 | 51
2026-05-07 03:00:00 | 40 | 5 | 45 | 22 | 9 | 31 | 76
2026-05-07 04:00:00 | 84 | 13 | 97 | 53 | 15 | 68 | 165
2026-05-07 05:00:00 | 157 | 46 | 203 | 176 | 56 | 232 | 435
2026-05-07 06:00:00 | 303 | 88 | 391 | 359 | 300 | 659 | 1050
2026-05-07 07:00:00 | 352 | 105 | 457 | 485 | 467 | 952 | 1409
2026-05-07 08:00:00 | 334 | 111 | 445 | 406 | 277 | 683 | 1128
2026-05-07 09:00:00 | 309 | 78 | 387 | 322 | 143 | 465 | 852
2026-05-07 10:00:00 | 313 | 79 | 392 | 289 | 139 | 428 | 820
2026-05-07 11:00:00 | 295 | 85 | 380 | 263 | 111 | 374 | 754
2026-05-07 12:00:00 | 362 | 87 | 449 | 279 | 148 | 427 | 876
2026-05-07 13:00:00 | 361 | 97 | 458 | 317 | 177 | 494 | 952
2026-05-07 14:00:00 | 444 | 169 | 613 | 302 | 182 | 484 | 1097
2026-05-07 15:00:00 | 567 | 252 | 819 | 322 | 244 | 566 | 1385
2026-05-07 16:00:00 | 633 | 303 | 936 | 381 | 258 | 639 | 1575
2026-05-07 17:00:00 | 546 | 241 | 787 | 321 | 308 | 629 | 1416
2026-05-07 18:00:00 | 430 | 131 | 561 | 273 | 169 | 442 | 1003
2026-05-07 19:00:00 | 296 | 73 | 369 | 232 | 103 | 335 | 704
2026-05-07 20:00:00 | 259 | 67 | 326 | 194 | 67 | 261 | 587
2026-05-07 21:00:00 | 176 | 53 | 229 | 183 | 34 | 217 | 446
2026-05-07 22:00:00 | 132 | 21 | 153 | 146 | 6 | 152 | 305
2026-05-07 23:00:00 | 94 | 15 | 109 | 73 | 25 | 98 | 207
2026-05-08 00:00:00 | 43 | 3 | 46 | 42 | 15 | 57 | 103
2026-05-08 01:00:00 | 29 | 5 | 34 | 29 | 7 | 36 | 70
2026-05-08 02:00:00 | 24 | 1 | 25 | 32 | 5 | 37 | 62
2026-05-08 03:00:00 | 36 | 6 | 42 | 26 | 4 | 30 | 72
2026-05-08 04:00:00 | 75 | 16 | 91 | 49 | 8 | 57 | 148
2026-05-08 05:00:00 | 148 | 34 | 182 | 173 | 63 | 236 | 418
2026-05-08 06:00:00 | 283 | 87 | 370 | 372 | 247 | 619 | 989
2026-05-08 07:00:00 | 354 | 112 | 466 | 454 | 405 | 859 | 1325
2026-05-08 08:00:00 | 336 | 101 | 437 | 389 | 201 | 590 | 1027
2026-05-08 09:00:00 | 322 | 74 | 396 | 329 | 187 | 516 | 912
2026-05-08 10:00:00 | 312 | 94 | 406 | 313 | 137 | 450 | 856
2026-05-08 11:00:00 | 349 | 98 | 447 | 310 | 152 | 462 | 909
2026-05-08 12:00:00 | 405 | 108 | 513 | 316 | 182 | 498 | 1011
2026-05-08 13:00:00 | 398 | 122 | 520 | 279 | 203 | 482 | 1002
2026-05-08 14:00:00 | 532 | 203 | 735 | 342 | 236 | 578 | 1313
2026-05-08 15:00:00 | 624 | 299 | 923 | 337 | 292 | 629 | 1552
2026-05-08 16:00:00 | 585 | 249 | 834 | 353 | 333 | 686 | 1520
2026-05-08 17:00:00 | 488 | 237 | 725 | 397 | 264 | 661 | 1386
2026-05-08 18:00:00 | 373 | 129 | 502 | 329 | 221 | 550 | 1052
2026-05-08 19:00:00 | 268 | 89 | 357 | 246 | 148 | 394 | 751
2026-05-08 20:00:00 | 255 | 83 | 338 | 208 | 74 | 282 | 620
2026-05-08 21:00:00 | 225 | 45 | 270 | 206 | 63 | 269 | 539
2026-05-08 22:00:00 | 161 | 33 | 194 | 126 | 51 | 177 | 371
2026-05-08 23:00:00 | 125 | 32 | 157 | 91 | 34 | 125 | 282
2026-05-09 00:00:00 | 61 | 14 | 75 | 92 | 21 | 113 | 188
2026-05-09 01:00:00 | 22 | 30 | 52 | 38 | 10 | 48 | 100
2026-05-09 02:00:00 | 25 | 15 | 40 | 36 | 8 | 44 | 84
2026-05-09 03:00:00 | 38 | 2 | 40 | 22 | 12 | 34 | 74
2026-05-09 04:00:00 | 45 | 8 | 53 | 20 | 17 | 37 | 90
2026-05-09 05:00:00 | 60 | 13 | 73 | 62 | 16 | 78 | 151
2026-05-09 06:00:00 | 111 | 17 | 128 | 138 | 41 | 179 | 307
2026-05-09 07:00:00 | 200 | 49 | 249 | 199 | 81 | 280 | 529
2026-05-09 08:00:00 | 314 | 84 | 398 | 248 | 116 | 364 | 762
2026-05-09 09:00:00 | 377 | 124 | 501 | 296 | 168 | 464 | 965
2026-05-09 10:00:00 | 371 | 94 | 465 | 293 | 155 | 448 | 913
2026-05-09 11:00:00 | 395 | 124 | 519 | 321 | 164 | 485 | 1004
2026-05-09 12:00:00 | 398 | 160 | 558 | 359 | 214 | 573 | 1131
2026-05-09 13:00:00 | 268 | 253 | 521 | 387 | 226 | 613 | 1134
2026-05-09 14:00:00 | 420 | 149 | 569 | 361 | 262 | 623 | 1192
2026-05-09 15:00:00 | 464 | 167 | 631 | 345 | 227 | 572 | 1203
2026-05-09 16:00:00 | 400 | 123 | 523 | 318 | 227 | 545 | 1068
2026-05-09 17:00:00 | 374 | 147 | 521 | 312 | 180 | 492 | 1013
2026-05-09 18:00:00 | 326 | 105 | 431 | 276 | 192 | 468 | 899
2026-05-09 19:00:00 | 279 | 80 | 359 | 244 | 108 | 352 | 711
2026-05-09 20:00:00 | 238 | 73 | 311 | 182 | 73 | 255 | 566
2026-05-09 21:00:00 | 224 | 48 | 272 | 161 | 65 | 226 | 498
2026-05-09 22:00:00 | 184 | 47 | 231 | 119 | 41 | 160 | 391
2026-05-09 23:00:00 | 102 | 16 | 118 | 95 | 31 | 126 | 244
2026-05-10 00:00:00 | 83 | 11 | 94 | 60 | 26 | 86 | 180
2026-05-10 01:00:00 | 59 | 11 | 70 | 40 | 17 | 57 | 127
2026-05-10 02:00:00 | 35 | 15 | 50 | 30 | 3 | 33 | 83
2026-05-10 03:00:00 | 28 | 5 | 33 | 20 | 4 | 24 | 57
2026-05-10 04:00:00 | 36 | 7 | 43 | 24 | 8 | 32 | 75
2026-05-10 05:00:00 | 34 | 10 | 44 | 67 | 17 | 84 | 128
2026-05-10 06:00:00 | 61 | 11 | 72 | 99 | 19 | 118 | 190
2026-05-10 07:00:00 | 146 | 28 | 174 | 120 | 31 | 151 | 325
2026-05-10 08:00:00 | 202 | 45 | 247 | 172 | 59 | 231 | 478
2026-05-10 09:00:00 | 251 | 62 | 313 | 262 | 103 | 365 | 678
2026-05-10 10:00:00 | 352 | 98 | 450 | 299 | 152 | 451 | 901
2026-05-10 11:00:00 | 417 | 120 | 537 | 355 | 193 | 548 | 1085
2026-05-10 12:00:00 | 454 | 153 | 607 | 352 | 234 | 586 | 1193
2026-05-10 13:00:00 | 407 | 172 | 579 | 386 | 287 | 673 | 1252
2026-05-10 14:00:00 | 459 | 159 | 618 | 332 | 199 | 531 | 1149
2026-05-10 15:00:00 | 495 | 177 | 672 | 307 | 225 | 532 | 1204
2026-05-10 16:00:00 | 472 | 179 | 651 | 331 | 239 | 570 | 1221
2026-05-10 17:00:00 | 445 | 169 | 614 | 294 | 178 | 472 | 1086
2026-05-10 18:00:00 | 431 | 145 | 576 | 264 | 141 | 405 | 981
2026-05-10 19:00:00 | 351 | 140 | 491 | 243 | 123 | 366 | 857
2026-05-10 20:00:00 | 293 | 95 | 388 | 160 | 89 | 249 | 637
2026-05-10 21:00:00 | 227 | 75 | 302 | 122 | 47 | 169 | 471
2026-05-10 22:00:00 | 123 | 36 | 159 | 69 | 48 | 117 | 276
2026-05-10 23:00:00 | 73 | 21 | 94 | 65 | 21 | 86 | 180
2026-05-11 00:00:00 | 41 | 8 | 49 | 27 | 10 | 37 | 86
2026-05-11 01:00:00 | 18 | 7 | 25 | 21 | 6 | 27 | 52
2026-05-11 02:00:00 | 22 | 3 | 25 | 19 | 4 | 23 | 48
2026-05-11 03:00:00 | 26 | 7 | 33 | 21 | 2 | 23 | 56
2026-05-11 04:00:00 | 74 | 7 | 81 | 48 | 12 | 60 | 141
2026-05-11 05:00:00 | 169 | 33 | 202 | 157 | 45 | 202 | 404
2026-05-11 06:00:00 | 300 | 101 | 401 | 363 | 283 | 646 | 1047
2026-05-11 07:00:00 | 369 | 133 | 502 | 435 | 396 | 831 | 1333
2026-05-11 08:00:00 | 338 | 135 | 473 | 381 | 280 | 661 | 1134
2026-05-11 09:00:00 | 284 | 92 | 376 | 276 | 106 | 382 | 758
2026-05-11 10:00:00 | 305 | 62 | 367 | 258 | 125 | 383 | 750
2026-05-11 11:00:00 | 321 | 81 | 402 | 254 | 131 | 385 | 787
2026-05-11 12:00:00 | 329 | 95 | 424 | 254 | 149 | 403 | 827
2026-05-11 13:00:00 | 349 | 108 | 457 | 272 | 136 | 408 | 865
2026-05-11 14:00:00 | 443 | 183 | 626 | 291 | 156 | 447 | 1073
2026-05-11 15:00:00 | 521 | 252 | 773 | 324 | 200 | 524 | 1297
2026-05-11 16:00:00 | 569 | 263 | 832 | 355 | 280 | 635 | 1467
2026-05-11 17:00:00 | 504 | 219 | 723 | 340 | 206 | 546 | 1269
2026-05-11 18:00:00 | 354 | 99 | 453 | 241 | 165 | 406 | 859
2026-05-11 19:00:00 | 260 | 64 | 324 | 190 | 83 | 273 | 597
2026-05-11 20:00:00 | 217 | 54 | 271 | 186 | 62 | 248 | 519
2026-05-11 21:00:00 | 183 | 52 | 235 | 126 | 43 | 169 | 404
2026-05-11 22:00:00 | 130 | 18 | 148 | 106 | 33 | 139 | 287
2026-05-11 23:00:00 | 54 | 5 | 59 | 63 | 18 | 81 | 140
2026-05-12 00:00:00 | 33 | 3 | 36 | 36 | 12 | 48 | 84
2026-05-12 01:00:00 | 22 | 7 | 29 | 23 | 6 | 29 | 58
2026-05-12 02:00:00 | 31 | 0 | 31 | 17 | 4 | 21 | 52
2026-05-12 03:00:00 | 30 | 4 | 34 | 28 | 12 | 40 | 74
2026-05-12 04:00:00 | 69 | 17 | 86 | 55 | 7 | 62 | 148
2026-05-12 05:00:00 | 132 | 76 | 208 | 185 | 70 | 255 | 463
2026-05-12 06:00:00 | 328 | 97 | 425 | 393 | 300 | 693 | 1118
2026-05-12 07:00:00 | 395 | 125 | 520 | 516 | 464 | 980 | 1500
2026-05-12 08:00:00 | 388 | 134 | 522 | 436 | 325 | 761 | 1283
2026-05-12 09:00:00 | 318 | 109 | 427 | 294 | 140 | 434 | 861
2026-05-12 10:00:00 | 301 | 76 | 377 | 241 | 113 | 354 | 731
2026-05-12 11:00:00 | 320 | 91 | 411 | 279 | 126 | 405 | 816
2026-05-12 12:00:00 | 346 | 98 | 444 | 276 | 132 | 408 | 852
2026-05-12 13:00:00 | 340 | 103 | 443 | 291 | 153 | 444 | 887
2026-05-12 14:00:00 | 422 | 154 | 576 | 317 | 175 | 492 | 1068
2026-05-12 15:00:00 | 584 | 320 | 904 | 336 | 207 | 543 | 1447
2026-05-12 16:00:00 | 636 | 277 | 913 | 370 | 270 | 640 | 1553
2026-05-12 17:00:00 | 613 | 278 | 891 | 341 | 273 | 614 | 1505
2026-05-12 18:00:00 | 398 | 122 | 520 | 286 | 171 | 457 | 977
2026-05-12 19:00:00 | 296 | 85 | 381 | 229 | 137 | 366 | 747
2026-05-12 20:00:00 | 239 | 62 | 301 | 188 | 72 | 260 | 561
2026-05-12 21:00:00 | 194 | 51 | 245 | 137 | 52 | 189 | 434
2026-05-12 22:00:00 | 112 | 34 | 146 | 94 | 17 | 111 | 257
2026-05-12 23:00:00 | 74 | 20 | 94 | 70 | 25 | 95 | 189
Grand Total | 44142 | 14928 | 59070 | 36478 | 21264 | 57742 | 116812
% Approach | 74.73% | 25.27% |  | 63.17% | 36.83%
% Total | 37.79% | 12.78% | 50.57% | 31.23% | 18.2% | 49.43%
Motorcycles | 97 | 74 | 171 | 67 | 68 | 135 | 306
% Motorcycles | 0.2197% | 0.4957% | 0.2895% | 0.1837% | 0.3198% | 0.2338% | 0.262%
Lights | 42331 | 14652 | 56983 | 35032 | 20859 | 55891 | 112874
% Lights | 95.9% | 98.15% | 96.47% | 96.04% | 98.1% | 96.79% | 96.63%
Single-Unit Trucks | 1053 | 138 | 1191 | 899 | 203 | 1102 | 2293
% Single-Unit Trucks | 2.385% | 0.9244% | 2.016% | 2.464% | 0.9547% | 1.908% | 1.963%
Articulated Trucks | 302 | 22 | 324 | 195 | 79 | 274 | 598
% Articulated Trucks | 0.6842% | 0.1474% | 0.5485% | 0.5346% | 0.3715% | 0.4745% | 0.5119%
Buses | 355 | 42 | 397 | 284 | 55 | 339 | 736
% Buses | 0.8042% | 0.2814% | 0.6721% | 0.7786% | 0.2587% | 0.5871% | 0.6301%
Bicycles on Road | 4 | 0 | 4 | 1 | 0 | 1 | 5
% Bicycles on Road | 0.009062% | 0% | 0.006772% | 0.002741% | 0% | 0.001732% | 0.00428%

## Midday Peak Class Breakdown
Leg | n/a |  |  | n/a
Direction | Eastbound |  |  | Westbound
Start Time | Lane 1 | Lane 2 | App Total | Lane 1 | Lane 2 | App Total | Int Total
2026-05-08 12:15:00 | 111 | 31 | 142 | 81 | 43 | 124 | 266
2026-05-08 12:30:00 | 120 | 32 | 152 | 79 | 52 | 131 | 283
2026-05-08 12:45:00 | 91 | 27 | 118 | 72 | 47 | 119 | 237
2026-05-08 13:00:00 | 90 | 30 | 120 | 66 | 41 | 107 | 227
Grand Total | 412 | 120 | 532 | 298 | 183 | 481 | 1013
% Approach | 77.44% | 22.56% |  | 61.95% | 38.05%
% Total | 40.67% | 11.85% | 52.52% | 29.42% | 18.07% | 47.48%
PHF (May 08 2026 12:15PM - 1:15 PM) | 0.858 | 0.938 | 0.875 | 0.92 | 0.88 | 0.918 | 0.895
Motorcycles | 5 | 2 | 7 | 2 | 1 | 3 | 10
% Motorcycles | 1.214% | 1.667% | 1.316% | 0.6711% | 0.5464% | 0.6237% | 0.9872%
Lights | 382 | 117 | 499 | 283 | 172 | 455 | 954
% Lights | 92.72% | 97.5% | 93.8% | 94.97% | 93.99% | 94.59% | 94.18%
Single-Unit Trucks | 15 | 1 | 16 | 10 | 7 | 17 | 33
% Single-Unit Trucks | 3.641% | 0.8333% | 3.008% | 3.356% | 3.825% | 3.534% | 3.258%
Articulated Trucks | 3 | 0 | 3 | 3 | 3 | 6 | 9
% Articulated Trucks | 0.7282% | 0% | 0.5639% | 1.007% | 1.639% | 1.247% | 0.8885%
Buses | 7 | 0 | 7 | 0 | 0 | 0 | 7
% Buses | 1.699% | 0% | 1.316% | 0% | 0% | 0% | 0.691%
Bicycles on Road | 0 | 0 | 0 | 0 | 0 | 0 | 0
% Bicycles on Road | 0% | 0% | 0% | 0% | 0% | 0% | 0%

## AM Weekend Peak Class Breakdown
Leg | n/a |  |  | n/a
Direction | Eastbound |  |  | Westbound
Start Time | Lane 1 | Lane 2 | App Total | Lane 1 | Lane 2 | App Total | Int Total
2026-05-09 09:00:00 | 79 | 27 | 106 | 74 | 38 | 112 | 218
2026-05-09 09:15:00 | 101 | 23 | 124 | 74 | 52 | 126 | 250
2026-05-09 09:30:00 | 104 | 40 | 144 | 72 | 41 | 113 | 257
2026-05-09 09:45:00 | 93 | 34 | 127 | 76 | 37 | 113 | 240
Grand Total | 377 | 124 | 501 | 296 | 168 | 464 | 965
% Approach | 75.25% | 24.75% |  | 63.79% | 36.21%
% Total | 39.07% | 12.85% | 51.92% | 30.67% | 17.41% | 48.08%
PHF (May 09 2026 9AM - 10 AM) | 0.919 | 0.775 | 0.879 | 0.97 | 0.808 | 0.919 | 0.943
Motorcycles | 0 | 1 | 1 | 2 | 1 | 3 | 4
% Motorcycles | 0% | 0.8065% | 0.1996% | 0.6757% | 0.5952% | 0.6466% | 0.4145%
Lights | 362 | 122 | 484 | 289 | 166 | 455 | 939
% Lights | 96.02% | 98.39% | 96.61% | 97.64% | 98.81% | 98.06% | 97.31%
Single-Unit Trucks | 5 | 1 | 6 | 2 | 0 | 2 | 8
% Single-Unit Trucks | 1.326% | 0.8065% | 1.198% | 0.6757% | 0% | 0.431% | 0.829%
Articulated Trucks | 2 | 0 | 2 | 0 | 1 | 1 | 3
% Articulated Trucks | 0.5305% | 0% | 0.3992% | 0% | 0.5952% | 0.2155% | 0.3109%
Buses | 6 | 0 | 6 | 2 | 0 | 2 | 8
% Buses | 1.592% | 0% | 1.198% | 0.6757% | 0% | 0.431% | 0.829%
Bicycles on Road | 2 | 0 | 2 | 1 | 0 | 1 | 3
% Bicycles on Road | 0.5305% | 0% | 0.3992% | 0.3378% | 0% | 0.2155% | 0.3109%

## Midday Weekend Peak Class Br...
Leg | n/a |  |  | n/a
Direction | Eastbound |  |  | Westbound
Start Time | Lane 1 | Lane 2 | App Total | Lane 1 | Lane 2 | App Total | Int Total
2026-05-10 12:15:00 | 114 | 45 | 159 | 105 | 63 | 168 | 327
2026-05-10 12:30:00 | 112 | 31 | 143 | 90 | 57 | 147 | 290
2026-05-10 12:45:00 | 144 | 46 | 190 | 82 | 63 | 145 | 335
2026-05-10 13:00:00 | 104 | 41 | 145 | 122 | 90 | 212 | 357
Grand Total | 474 | 163 | 637 | 399 | 273 | 672 | 1309
% Approach | 74.41% | 25.59% |  | 59.38% | 40.62%
% Total | 36.21% | 12.45% | 48.66% | 30.48% | 20.86% | 51.34%
PHF (May 10 2026 12:15PM - 1:15 PM) | 0.823 | 0.886 | 0.838 | 0.818 | 0.758 | 0.792 | 0.917
Motorcycles | 2 | 0 | 2 | 4 | 4 | 8 | 10
% Motorcycles | 0.4219% | 0% | 0.314% | 1.003% | 1.465% | 1.19% | 0.7639%
Lights | 472 | 162 | 634 | 395 | 268 | 663 | 1297
% Lights | 99.58% | 99.39% | 99.53% | 99% | 98.17% | 98.66% | 99.08%
Single-Unit Trucks | 0 | 1 | 1 | 0 | 0 | 0 | 1
% Single-Unit Trucks | 0% | 0.6135% | 0.157% | 0% | 0% | 0% | 0.07639%
Articulated Trucks | 0 | 0 | 0 | 0 | 1 | 1 | 1
% Articulated Trucks | 0% | 0% | 0% | 0% | 0.3663% | 0.1488% | 0.07639%
Buses | 0 | 0 | 0 | 0 | 0 | 0 | 0
% Buses | 0% | 0% | 0% | 0% | 0% | 0% | 0%
Bicycles on Road | 0 | 0 | 0 | 0 | 0 | 0 | 0
% Bicycles on Road | 0% | 0% | 0% | 0% | 0% | 0% | 0%

## PM Weekend Peak Class Breakdown
Leg | n/a |  |  | n/a
Direction | Eastbound |  |  | Westbound
Start Time | Lane 1 | Lane 2 | App Total | Lane 1 | Lane 2 | App Total | Int Total
2026-05-10 13:00:00 | 104 | 41 | 145 | 122 | 90 | 212 | 357
2026-05-10 13:15:00 | 109 | 28 | 137 | 91 | 70 | 161 | 298
2026-05-10 13:30:00 | 109 | 40 | 149 | 82 | 63 | 145 | 294
2026-05-10 13:45:00 | 85 | 63 | 148 | 91 | 64 | 155 | 303
Grand Total | 407 | 172 | 579 | 386 | 287 | 673 | 1252
% Approach | 70.29% | 29.71% |  | 57.36% | 42.64%
% Total | 32.51% | 13.74% | 46.25% | 30.83% | 22.92% | 53.75%
PHF (May 10 2026 1PM - 2 PM) | 0.933 | 0.683 | 0.971 | 0.791 | 0.797 | 0.794 | 0.877
Motorcycles | 5 | 2 | 7 | 2 | 4 | 6 | 13
% Motorcycles | 1.229% | 1.163% | 1.209% | 0.5181% | 1.394% | 0.8915% | 1.038%
Lights | 401 | 169 | 570 | 383 | 283 | 666 | 1236
% Lights | 98.53% | 98.26% | 98.45% | 99.22% | 98.61% | 98.96% | 98.72%
Single-Unit Trucks | 0 | 0 | 0 | 1 | 0 | 1 | 1
% Single-Unit Trucks | 0% | 0% | 0% | 0.2591% | 0% | 0.1486% | 0.07987%
Articulated Trucks | 0 | 1 | 1 | 0 | 0 | 0 | 1
% Articulated Trucks | 0% | 0.5814% | 0.1727% | 0% | 0% | 0% | 0.07987%
Buses | 1 | 0 | 1 | 0 | 0 | 0 | 1
% Buses | 0.2457% | 0% | 0.1727% | 0% | 0% | 0% | 0.07987%
Bicycles on Road | 0 | 0 | 0 | 0 | 0 | 0 | 0
% Bicycles on Road | 0% | 0% | 0% | 0% | 0% | 0% | 0%

## AM Peak Class Breakdown
Leg | n/a |  |  | n/a
Direction | Eastbound |  |  | Westbound
Start Time | Lane 1 | Lane 2 | App Total | Lane 1 | Lane 2 | App Total | Int Total
2026-05-12 07:15:00 | 101 | 34 | 135 | 145 | 146 | 291 | 426
2026-05-12 07:30:00 | 104 | 32 | 136 | 136 | 130 | 266 | 402
2026-05-12 07:45:00 | 98 | 36 | 134 | 122 | 91 | 213 | 347
2026-05-12 08:00:00 | 103 | 39 | 142 | 124 | 100 | 224 | 366
Grand Total | 406 | 141 | 547 | 527 | 467 | 994 | 1541
% Approach | 74.22% | 25.78% |  | 53.02% | 46.98%
% Total | 26.35% | 9.15% | 35.5% | 34.2% | 30.3% | 64.5%
PHF (May 12 2026 7:15AM - 8:15 AM) | 0.976 | 0.904 | 0.963 | 0.909 | 0.8 | 0.854 | 0.904
Motorcycles | 0 | 2 | 2 | 0 | 1 | 1 | 3
% Motorcycles | 0% | 1.418% | 0.3656% | 0% | 0.2141% | 0.1006% | 0.1947%
Lights | 390 | 135 | 525 | 490 | 456 | 946 | 1471
% Lights | 96.06% | 95.74% | 95.98% | 92.98% | 97.64% | 95.17% | 95.46%
Single-Unit Trucks | 10 | 2 | 12 | 25 | 5 | 30 | 42
% Single-Unit Trucks | 2.463% | 1.418% | 2.194% | 4.744% | 1.071% | 3.018% | 2.726%
Articulated Trucks | 1 | 0 | 1 | 4 | 2 | 6 | 7
% Articulated Trucks | 0.2463% | 0% | 0.1828% | 0.759% | 0.4283% | 0.6036% | 0.4543%
Buses | 5 | 2 | 7 | 8 | 3 | 11 | 18
% Buses | 1.232% | 1.418% | 1.28% | 1.518% | 0.6424% | 1.107% | 1.168%
Bicycles on Road | 0 | 0 | 0 | 0 | 0 | 0 | 0
% Bicycles on Road | 0% | 0% | 0% | 0% | 0% | 0% | 0%

## PM Peak Class Breakdown
Leg | n/a |  |  | n/a
Direction | Eastbound |  |  | Westbound
Start Time | Lane 1 | Lane 2 | App Total | Lane 1 | Lane 2 | App Total | Int Total
2026-05-12 16:30:00 | 161 | 81 | 242 | 98 | 69 | 167 | 409
2026-05-12 16:45:00 | 172 | 79 | 251 | 98 | 77 | 175 | 426
2026-05-12 17:00:00 | 171 | 78 | 249 | 91 | 63 | 154 | 403
2026-05-12 17:15:00 | 154 | 64 | 218 | 89 | 79 | 168 | 386
Grand Total | 658 | 302 | 960 | 376 | 288 | 664 | 1624
% Approach | 68.54% | 31.46% |  | 56.63% | 43.37%
% Total | 40.52% | 18.6% | 59.11% | 23.15% | 17.73% | 40.89%
PHF (May 12 2026 4:30PM - 5:30 PM) | 0.956 | 0.932 | 0.956 | 0.959 | 0.911 | 0.949 | 0.953
Motorcycles | 1 | 4 | 5 | 0 | 0 | 0 | 5
% Motorcycles | 0.152% | 1.325% | 0.5208% | 0% | 0% | 0% | 0.3079%
Lights | 629 | 296 | 925 | 369 | 287 | 656 | 1581
% Lights | 95.59% | 98.01% | 96.35% | 98.14% | 99.65% | 98.8% | 97.35%
Single-Unit Trucks | 17 | 2 | 19 | 2 | 1 | 3 | 22
% Single-Unit Trucks | 2.584% | 0.6623% | 1.979% | 0.5319% | 0.3472% | 0.4518% | 1.355%
Articulated Trucks | 8 | 0 | 8 | 2 | 0 | 2 | 10
% Articulated Trucks | 1.216% | 0% | 0.8333% | 0.5319% | 0% | 0.3012% | 0.6158%
Buses | 3 | 0 | 3 | 3 | 0 | 3 | 6
% Buses | 0.4559% | 0% | 0.3125% | 0.7979% | 0% | 0.4518% | 0.3695%
Bicycles on Road | 0 | 0 | 0 | 0 | 0 | 0 | 0
% Bicycles on Road | 0% | 0% | 0% | 0% | 0% | 0% | 0%