## Summary
Study Name | ATR 30. Atlantic Avenue, between Roosevelt Place & Black Horse Pike
Project | SJTPO: T-1030051: Data Collection Program
Project Code | T-1030051
Channel Granularity | By Lanes
Bin Size | 1 hour
Time Zone | America/New_York
Start Time | 2026-05-02
End Time | 2026-05-08 23:59
Location | SJTPO ATR 30
Latitude and Longitude | 39.349769,-74.454474
AM Peak (WKND) | May 02 2026 10AM - 11 AM (0.966)
Midday Peak (WKND) | May 02 2026 11:15AM - 12:15 PM (0.975)
PM Peak (WKND) | May 02 2026 3:15PM - 4:15 PM (0.894)
AM Peak | May 05 2026 7:30AM - 8:30 AM (0.964)
PM Peak (Overall Peak Hour) | May 05 2026 2:45PM - 3:45 PM (0.958)
Midday Peak | May 08 2026 12:15PM - 1:15 PM (0.943)

## Motorcycles
Leg | n/a |  | n/a
Direction | Eastbound |  | Westbound
Start Time | Lane 1 | Lane 2 | Lane 1 | Lane 2
2026-05-02 | 0 | 0 | 1 | 0
2026-05-02 01:00 | 0 | 0 | 0 | 0
2026-05-02 02:00 | 0 | 0 | 0 | 0
2026-05-02 03:00 | 0 | 0 | 0 | 0
2026-05-02 04:00 | 1 | 0 | 0 | 0
2026-05-02 05:00 | 0 | 0 | 0 | 0
2026-05-02 06:00 | 0 | 0 | 0 | 0
2026-05-02 07:00 | 1 | 0 | 0 | 0
2026-05-02 08:00 | 0 | 0 | 0 | 0
2026-05-02 09:00 | 0 | 0 | 1 | 0
2026-05-02 10:00 | 0 | 0 | 0 | 0
2026-05-02 11:00 | 1 | 2 | 1 | 0
2026-05-02 12:00 | 0 | 0 | 0 | 0
2026-05-02 13:00 | 0 | 0 | 1 | 1
2026-05-02 14:00 | 0 | 1 | 1 | 0
2026-05-02 15:00 | 0 | 0 | 0 | 0
2026-05-02 16:00 | 1 | 0 | 0 | 0
2026-05-02 17:00 | 0 | 0 | 0 | 0
2026-05-02 18:00 | 1 | 0 | 0 | 0
2026-05-02 19:00 | 0 | 1 | 1 | 0
2026-05-02 20:00 | 0 | 0 | 0 | 0
2026-05-02 21:00 | 0 | 0 | 0 | 0
2026-05-02 22:00 | 0 | 0 | 0 | 0
2026-05-02 23:00 | 0 | 0 | 0 | 0
2026-05-03 | 0 | 0 | 1 | 0
2026-05-03 01:00 | 0 | 0 | 0 | 0
2026-05-03 02:00 | 0 | 0 | 0 | 0
2026-05-03 03:00 | 0 | 0 | 0 | 0
2026-05-03 04:00 | 0 | 0 | 0 | 0
2026-05-03 05:00 | 0 | 0 | 0 | 0
2026-05-03 06:00 | 0 | 0 | 1 | 0
2026-05-03 07:00 | 0 | 1 | 1 | 0
2026-05-03 08:00 | 0 | 0 | 0 | 0
2026-05-03 09:00 | 1 | 0 | 0 | 0
2026-05-03 10:00 | 0 | 0 | 0 | 0
2026-05-03 11:00 | 2 | 0 | 0 | 0
2026-05-03 12:00 | 0 | 0 | 0 | 0
2026-05-03 13:00 | 0 | 0 | 1 | 0
2026-05-03 14:00 | 0 | 0 | 0 | 0
2026-05-03 15:00 | 0 | 0 | 0 | 0
2026-05-03 16:00 | 0 | 0 | 0 | 0
2026-05-03 17:00 | 0 | 0 | 0 | 0
2026-05-03 18:00 | 0 | 0 | 0 | 0
2026-05-03 19:00 | 0 | 1 | 0 | 0
2026-05-03 20:00 | 0 | 0 | 1 | 0
2026-05-03 21:00 | 1 | 0 | 0 | 0
2026-05-03 22:00 | 0 | 0 | 2 | 0
2026-05-03 23:00 | 0 | 0 | 0 | 0
2026-05-04 | 0 | 0 | 0 | 0
2026-05-04 01:00 | 0 | 0 | 0 | 0
2026-05-04 02:00 | 0 | 0 | 0 | 0
2026-05-04 03:00 | 0 | 0 | 0 | 0
2026-05-04 04:00 | 0 | 0 | 0 | 0
2026-05-04 05:00 | 0 | 0 | 0 | 0
2026-05-04 06:00 | 0 | 0 | 0 | 0
2026-05-04 07:00 | 1 | 0 | 0 | 0
2026-05-04 08:00 | 0 | 1 | 0 | 0
2026-05-04 09:00 | 1 | 0 | 0 | 0
2026-05-04 10:00 | 0 | 1 | 0 | 0
2026-05-04 11:00 | 0 | 0 | 0 | 0
2026-05-04 12:00 | 0 | 0 | 0 | 0
2026-05-04 13:00 | 0 | 0 | 1 | 0
2026-05-04 14:00 | 0 | 0 | 0 | 0
2026-05-04 15:00 | 0 | 0 | 0 | 0
2026-05-04 16:00 | 0 | 0 | 0 | 0
2026-05-04 17:00 | 0 | 0 | 0 | 0
2026-05-04 18:00 | 0 | 0 | 0 | 0
2026-05-04 19:00 | 0 | 0 | 0 | 0
2026-05-04 20:00 | 0 | 0 | 0 | 0
2026-05-04 21:00 | 0 | 0 | 0 | 0
2026-05-04 22:00 | 0 | 0 | 0 | 0
2026-05-04 23:00 | 0 | 0 | 0 | 0
2026-05-05 | 0 | 0 | 0 | 0
2026-05-05 01:00 | 0 | 0 | 0 | 0
2026-05-05 02:00 | 0 | 0 | 0 | 0
2026-05-05 03:00 | 0 | 0 | 0 | 0
2026-05-05 04:00 | 0 | 0 | 0 | 0
2026-05-05 05:00 | 0 | 0 | 0 | 0
2026-05-05 06:00 | 0 | 0 | 0 | 0
2026-05-05 07:00 | 1 | 0 | 0 | 0
2026-05-05 08:00 | 0 | 0 | 0 | 0
2026-05-05 09:00 | 0 | 0 | 0 | 0
2026-05-05 10:00 | 1 | 1 | 0 | 0
2026-05-05 11:00 | 0 | 0 | 0 | 0
2026-05-05 12:00 | 0 | 0 | 0 | 0
2026-05-05 13:00 | 2 | 0 | 0 | 0
2026-05-05 14:00 | 0 | 1 | 0 | 0
2026-05-05 15:00 | 0 | 0 | 0 | 0
2026-05-05 16:00 | 0 | 0 | 0 | 1
2026-05-05 17:00 | 0 | 1 | 0 | 0
2026-05-05 18:00 | 0 | 0 | 1 | 0
2026-05-05 19:00 | 0 | 0 | 1 | 1
2026-05-05 20:00 | 0 | 0 | 0 | 0
2026-05-05 21:00 | 0 | 0 | 0 | 0
2026-05-05 22:00 | 1 | 0 | 0 | 0
2026-05-05 23:00 | 0 | 0 | 0 | 0
2026-05-06 | 0 | 0 | 0 | 0
2026-05-06 01:00 | 0 | 0 | 0 | 0
2026-05-06 02:00 | 0 | 0 | 0 | 0
2026-05-06 03:00 | 0 | 0 | 0 | 0
2026-05-06 04:00 | 1 | 0 | 1 | 0
2026-05-06 05:00 | 0 | 0 | 0 | 0
2026-05-06 06:00 | 0 | 0 | 1 | 0
2026-05-06 07:00 | 0 | 0 | 0 | 0
2026-05-06 08:00 | 0 | 0 | 0 | 0
2026-05-06 09:00 | 1 | 0 | 1 | 0
2026-05-06 10:00 | 1 | 0 | 0 | 0
2026-05-06 11:00 | 0 | 0 | 0 | 0
2026-05-06 12:00 | 0 | 0 | 1 | 0
2026-05-06 13:00 | 0 | 0 | 0 | 0
2026-05-06 14:00 | 0 | 0 | 0 | 0
2026-05-06 15:00 | 0 | 0 | 0 | 0
2026-05-06 16:00 | 0 | 0 | 0 | 0
2026-05-06 17:00 | 0 | 0 | 1 | 1
2026-05-06 18:00 | 0 | 0 | 0 | 0
2026-05-06 19:00 | 0 | 0 | 0 | 0
2026-05-06 20:00 | 0 | 0 | 0 | 0
2026-05-06 21:00 | 0 | 0 | 0 | 0
2026-05-06 22:00 | 1 | 0 | 0 | 0
2026-05-06 23:00 | 0 | 1 | 0 | 1
2026-05-07 | 0 | 0 | 0 | 0
2026-05-07 01:00 | 0 | 0 | 0 | 0
2026-05-07 02:00 | 0 | 0 | 0 | 0
2026-05-07 03:00 | 0 | 0 | 0 | 0
2026-05-07 04:00 | 0 | 0 | 0 | 0
2026-05-07 05:00 | 0 | 0 | 0 | 0
2026-05-07 06:00 | 0 | 0 | 0 | 0
2026-05-07 07:00 | 1 | 0 | 0 | 0
2026-05-07 08:00 | 0 | 0 | 0 | 0
2026-05-07 09:00 | 0 | 1 | 0 | 0
2026-05-07 10:00 | 2 | 0 | 1 | 0
2026-05-07 11:00 | 0 | 0 | 0 | 0
2026-05-07 12:00 | 0 | 0 | 0 | 0
2026-05-07 13:00 | 0 | 0 | 0 | 0
2026-05-07 14:00 | 0 | 0 | 1 | 0
2026-05-07 15:00 | 0 | 1 | 1 | 0
2026-05-07 16:00 | 1 | 0 | 1 | 0
2026-05-07 17:00 | 0 | 0 | 2 | 1
2026-05-07 18:00 | 0 | 0 | 1 | 0
2026-05-07 19:00 | 0 | 0 | 0 | 0
2026-05-07 20:00 | 0 | 1 | 2 | 0
2026-05-07 21:00 | 0 | 0 | 0 | 0
2026-05-07 22:00 | 1 | 0 | 0 | 0
2026-05-07 23:00 | 0 | 0 | 0 | 0
2026-05-08 | 0 | 1 | 0 | 0
2026-05-08 01:00 | 0 | 0 | 0 | 0
2026-05-08 02:00 | 0 | 1 | 0 | 0
2026-05-08 03:00 | 0 | 0 | 0 | 0
2026-05-08 04:00 | 1 | 0 | 0 | 0
2026-05-08 05:00 | 0 | 0 | 0 | 0
2026-05-08 06:00 | 0 | 0 | 1 | 0
2026-05-08 07:00 | 1 | 0 | 0 | 0
2026-05-08 08:00 | 0 | 0 | 0 | 0
2026-05-08 09:00 | 0 | 1 | 0 | 0
2026-05-08 10:00 | 0 | 0 | 0 | 0
2026-05-08 11:00 | 0 | 1 | 0 | 0
2026-05-08 12:00 | 0 | 1 | 1 | 1
2026-05-08 13:00 | 0 | 0 | 0 | 2
2026-05-08 14:00 | 0 | 1 | 1 | 0
2026-05-08 15:00 | 0 | 0 | 1 | 0
2026-05-08 16:00 | 0 | 0 | 1 | 0
2026-05-08 17:00 | 0 | 0 | 1 | 0
2026-05-08 18:00 | 0 | 0 | 0 | 0
2026-05-08 19:00 | 0 | 0 | 0 | 0
2026-05-08 20:00 | 0 | 0 | 0 | 0
2026-05-08 21:00 | 0 | 1 | 0 | 1
2026-05-08 22:00 | 0 | 0 | 0 | 0
2026-05-08 23:00 | 0 | 0 | 0 | 0

## Lights
Leg | n/a |  | n/a
Direction | Eastbound |  | Westbound
Start Time | Lane 1 | Lane 2 | Lane 1 | Lane 2
2026-05-02 | 34 | 27 | 66 | 82
2026-05-02 01:00 | 17 | 22 | 45 | 46
2026-05-02 02:00 | 29 | 12 | 38 | 36
2026-05-02 03:00 | 24 | 3 | 28 | 29
2026-05-02 04:00 | 10 | 9 | 27 | 27
2026-05-02 05:00 | 30 | 10 | 25 | 15
2026-05-02 06:00 | 39 | 25 | 34 | 25
2026-05-02 07:00 | 47 | 56 | 70 | 40
2026-05-02 08:00 | 53 | 79 | 95 | 48
2026-05-02 09:00 | 76 | 110 | 125 | 63
2026-05-02 10:00 | 105 | 121 | 125 | 92
2026-05-02 11:00 | 127 | 154 | 154 | 113
2026-05-02 12:00 | 97 | 170 | 159 | 124
2026-05-02 13:00 | 121 | 164 | 153 | 102
2026-05-02 14:00 | 130 | 188 | 135 | 108
2026-05-02 15:00 | 151 | 179 | 188 | 127
2026-05-02 16:00 | 130 | 170 | 169 | 112
2026-05-02 17:00 | 129 | 167 | 158 | 140
2026-05-02 18:00 | 161 | 143 | 166 | 118
2026-05-02 19:00 | 115 | 138 | 154 | 85
2026-05-02 20:00 | 106 | 79 | 163 | 119
2026-05-02 21:00 | 65 | 83 | 118 | 100
2026-05-02 22:00 | 66 | 71 | 118 | 105
2026-05-02 23:00 | 51 | 51 | 115 | 87
2026-05-03 | 44 | 31 | 84 | 88
2026-05-03 01:00 | 23 | 21 | 50 | 58
2026-05-03 02:00 | 25 | 14 | 48 | 41
2026-05-03 03:00 | 39 | 4 | 37 | 42
2026-05-03 04:00 | 27 | 3 | 30 | 37
2026-05-03 05:00 | 21 | 11 | 30 | 19
2026-05-03 06:00 | 31 | 33 | 32 | 21
2026-05-03 07:00 | 30 | 64 | 52 | 39
2026-05-03 08:00 | 60 | 66 | 51 | 55
2026-05-03 09:00 | 78 | 97 | 87 | 57
2026-05-03 10:00 | 64 | 148 | 90 | 72
2026-05-03 11:00 | 108 | 153 | 117 | 65
2026-05-03 12:00 | 76 | 113 | 120 | 82
2026-05-03 13:00 | 90 | 149 | 120 | 89
2026-05-03 14:00 | 78 | 136 | 127 | 99
2026-05-03 15:00 | 121 | 133 | 148 | 125
2026-05-03 16:00 | 79 | 144 | 139 | 90
2026-05-03 17:00 | 88 | 127 | 122 | 78
2026-05-03 18:00 | 74 | 87 | 145 | 89
2026-05-03 19:00 | 111 | 62 | 123 | 100
2026-05-03 20:00 | 46 | 70 | 133 | 81
2026-05-03 21:00 | 59 | 59 | 98 | 71
2026-05-03 22:00 | 55 | 28 | 86 | 56
2026-05-03 23:00 | 20 | 21 | 56 | 47
2026-05-04 | 20 | 14 | 38 | 39
2026-05-04 01:00 | 9 | 12 | 15 | 18
2026-05-04 02:00 | 6 | 5 | 13 | 17
2026-05-04 03:00 | 10 | 3 | 11 | 10
2026-05-04 04:00 | 8 | 6 | 8 | 13
2026-05-04 05:00 | 16 | 18 | 12 | 14
2026-05-04 06:00 | 43 | 35 | 52 | 50
2026-05-04 07:00 | 74 | 93 | 128 | 106
2026-05-04 08:00 | 120 | 160 | 152 | 105
2026-05-04 09:00 | 91 | 123 | 132 | 78
2026-05-04 10:00 | 105 | 139 | 148 | 98
2026-05-04 11:00 | 72 | 173 | 152 | 103
2026-05-04 12:00 | 76 | 168 | 153 | 107
2026-05-04 13:00 | 99 | 129 | 160 | 109
2026-05-04 14:00 | 131 | 153 | 176 | 109
2026-05-04 15:00 | 119 | 203 | 196 | 158
2026-05-04 16:00 | 128 | 169 | 205 | 162
2026-05-04 17:00 | 107 | 141 | 202 | 148
2026-05-04 18:00 | 107 | 103 | 164 | 105
2026-05-04 19:00 | 77 | 84 | 127 | 80
2026-05-04 20:00 | 44 | 78 | 129 | 84
2026-05-04 21:00 | 49 | 76 | 98 | 59
2026-05-04 22:00 | 35 | 25 | 71 | 53
2026-05-04 23:00 | 26 | 23 | 58 | 30
2026-05-05 | 15 | 26 | 35 | 25
2026-05-05 01:00 | 14 | 5 | 24 | 19
2026-05-05 02:00 | 10 | 7 | 17 | 18
2026-05-05 03:00 | 6 | 8 | 11 | 18
2026-05-05 04:00 | 16 | 3 | 13 | 16
2026-05-05 05:00 | 11 | 9 | 17 | 15
2026-05-05 06:00 | 39 | 48 | 41 | 57
2026-05-05 07:00 | 74 | 90 | 124 | 126
2026-05-05 08:00 | 87 | 141 | 180 | 111
2026-05-05 09:00 | 82 | 139 | 152 | 78
2026-05-05 10:00 | 77 | 136 | 148 | 76
2026-05-05 11:00 | 73 | 155 | 157 | 88
2026-05-05 12:00 | 92 | 136 | 140 | 77
2026-05-05 13:00 | 98 | 166 | 165 | 97
2026-05-05 14:00 | 120 | 225 | 147 | 134
2026-05-05 15:00 | 138 | 231 | 228 | 181
2026-05-05 16:00 | 112 | 244 | 202 | 126
2026-05-05 17:00 | 86 | 199 | 189 | 156
2026-05-05 18:00 | 83 | 125 | 167 | 112
2026-05-05 19:00 | 66 | 110 | 151 | 89
2026-05-05 20:00 | 73 | 66 | 126 | 87
2026-05-05 21:00 | 61 | 45 | 92 | 66
2026-05-05 22:00 | 42 | 71 | 55 | 52
2026-05-05 23:00 | 64 | 22 | 69 | 47
2026-05-06 | 16 | 17 | 35 | 35
2026-05-06 01:00 | 5 | 8 | 23 | 19
2026-05-06 02:00 | 7 | 9 | 9 | 20
2026-05-06 03:00 | 10 | 5 | 10 | 16
2026-05-06 04:00 | 8 | 6 | 5 | 12
2026-05-06 05:00 | 17 | 16 | 15 | 15
2026-05-06 06:00 | 45 | 34 | 47 | 64
2026-05-06 07:00 | 70 | 73 | 133 | 144
2026-05-06 08:00 | 105 | 129 | 140 | 90
2026-05-06 09:00 | 78 | 132 | 151 | 76
2026-05-06 10:00 | 59 | 147 | 155 | 79
2026-05-06 11:00 | 86 | 112 | 142 | 95
2026-05-06 12:00 | 92 | 164 | 134 | 119
2026-05-06 13:00 | 93 | 138 | 153 | 113
2026-05-06 14:00 | 112 | 130 | 164 | 130
2026-05-06 15:00 | 106 | 194 | 220 | 138
2026-05-06 16:00 | 120 | 224 | 168 | 161
2026-05-06 17:00 | 97 | 156 | 196 | 126
2026-05-06 18:00 | 58 | 127 | 157 | 87
2026-05-06 19:00 | 65 | 87 | 129 | 101
2026-05-06 20:00 | 53 | 76 | 115 | 99
2026-05-06 21:00 | 39 | 50 | 101 | 58
2026-05-06 22:00 | 31 | 43 | 84 | 50
2026-05-06 23:00 | 22 | 36 | 61 | 48
2026-05-07 | 26 | 16 | 41 | 29
2026-05-07 01:00 | 13 | 7 | 23 | 22
2026-05-07 02:00 | 2 | 4 | 9 | 9
2026-05-07 03:00 | 7 | 3 | 15 | 12
2026-05-07 04:00 | 16 | 10 | 9 | 9
2026-05-07 05:00 | 13 | 20 | 17 | 21
2026-05-07 06:00 | 36 | 29 | 44 | 48
2026-05-07 07:00 | 79 | 70 | 127 | 137
2026-05-07 08:00 | 101 | 118 | 146 | 83
2026-05-07 09:00 | 78 | 154 | 141 | 82
2026-05-07 10:00 | 99 | 123 | 118 | 79
2026-05-07 11:00 | 97 | 145 | 132 | 92
2026-05-07 12:00 | 104 | 135 | 155 | 91
2026-05-07 13:00 | 95 | 157 | 149 | 105
2026-05-07 14:00 | 97 | 203 | 193 | 125
2026-05-07 15:00 | 141 | 221 | 207 | 140
2026-05-07 16:00 | 108 | 221 | 184 | 170
2026-05-07 17:00 | 89 | 166 | 216 | 143
2026-05-07 18:00 | 96 | 108 | 151 | 112
2026-05-07 19:00 | 78 | 92 | 156 | 102
2026-05-07 20:00 | 62 | 91 | 131 | 116
2026-05-07 21:00 | 55 | 59 | 98 | 78
2026-05-07 22:00 | 45 | 52 | 90 | 82
2026-05-07 23:00 | 19 | 37 | 54 | 43
2026-05-08 | 10 | 19 | 33 | 21
2026-05-08 01:00 | 10 | 8 | 30 | 24
2026-05-08 02:00 | 6 | 6 | 17 | 7
2026-05-08 03:00 | 6 | 5 | 19 | 13
2026-05-08 04:00 | 9 | 12 | 7 | 13
2026-05-08 05:00 | 16 | 13 | 23 | 21
2026-05-08 06:00 | 45 | 34 | 57 | 46
2026-05-08 07:00 | 67 | 83 | 119 | 99
2026-05-08 08:00 | 99 | 134 | 142 | 99
2026-05-08 09:00 | 98 | 108 | 147 | 102
2026-05-08 10:00 | 92 | 130 | 167 | 90
2026-05-08 11:00 | 83 | 114 | 165 | 99
2026-05-08 12:00 | 116 | 171 | 195 | 125
2026-05-08 13:00 | 116 | 133 | 195 | 138
2026-05-08 14:00 | 152 | 193 | 210 | 142
2026-05-08 15:00 | 138 | 234 | 223 | 168
2026-05-08 16:00 | 133 | 179 | 216 | 160
2026-05-08 17:00 | 135 | 190 | 207 | 135
2026-05-08 18:00 | 85 | 142 | 157 | 114
2026-05-08 19:00 | 83 | 117 | 148 | 111
2026-05-08 20:00 | 82 | 95 | 159 | 127
2026-05-08 21:00 | 67 | 73 | 134 | 96
2026-05-08 22:00 | 63 | 74 | 105 | 84
2026-05-08 23:00 | 46 | 41 | 103 | 63

## Single-Unit Trucks
Leg | n/a |  | n/a
Direction | Eastbound |  | Westbound
Start Time | Lane 1 | Lane 2 | Lane 1 | Lane 2
2026-05-02 | 1 | 0 | 0 | 0
2026-05-02 01:00 | 0 | 0 | 1 | 1
2026-05-02 02:00 | 0 | 0 | 0 | 0
2026-05-02 03:00 | 0 | 0 | 0 | 0
2026-05-02 04:00 | 1 | 0 | 0 | 0
2026-05-02 05:00 | 2 | 0 | 0 | 0
2026-05-02 06:00 | 0 | 0 | 3 | 2
2026-05-02 07:00 | 0 | 1 | 1 | 0
2026-05-02 08:00 | 2 | 0 | 2 | 1
2026-05-02 09:00 | 0 | 2 | 3 | 0
2026-05-02 10:00 | 0 | 4 | 2 | 0
2026-05-02 11:00 | 1 | 4 | 5 | 2
2026-05-02 12:00 | 2 | 6 | 2 | 3
2026-05-02 13:00 | 1 | 1 | 2 | 1
2026-05-02 14:00 | 0 | 4 | 3 | 1
2026-05-02 15:00 | 2 | 2 | 0 | 0
2026-05-02 16:00 | 0 | 1 | 2 | 1
2026-05-02 17:00 | 0 | 0 | 1 | 0
2026-05-02 18:00 | 0 | 2 | 1 | 0
2026-05-02 19:00 | 0 | 3 | 1 | 0
2026-05-02 20:00 | 1 | 2 | 1 | 2
2026-05-02 21:00 | 0 | 0 | 0 | 1
2026-05-02 22:00 | 0 | 1 | 1 | 0
2026-05-02 23:00 | 0 | 0 | 0 | 0
2026-05-03 | 0 | 1 | 0 | 1
2026-05-03 01:00 | 0 | 0 | 0 | 0
2026-05-03 02:00 | 0 | 0 | 1 | 0
2026-05-03 03:00 | 2 | 0 | 1 | 1
2026-05-03 04:00 | 0 | 0 | 0 | 0
2026-05-03 05:00 | 0 | 0 | 0 | 0
2026-05-03 06:00 | 0 | 0 | 0 | 1
2026-05-03 07:00 | 1 | 0 | 0 | 0
2026-05-03 08:00 | 0 | 0 | 1 | 0
2026-05-03 09:00 | 0 | 0 | 2 | 0
2026-05-03 10:00 | 0 | 0 | 5 | 1
2026-05-03 11:00 | 0 | 2 | 2 | 0
2026-05-03 12:00 | 1 | 0 | 2 | 1
2026-05-03 13:00 | 0 | 2 | 0 | 0
2026-05-03 14:00 | 1 | 1 | 1 | 1
2026-05-03 15:00 | 0 | 0 | 0 | 0
2026-05-03 16:00 | 0 | 2 | 0 | 1
2026-05-03 17:00 | 0 | 1 | 0 | 0
2026-05-03 18:00 | 1 | 0 | 1 | 0
2026-05-03 19:00 | 0 | 1 | 0 | 1
2026-05-03 20:00 | 0 | 0 | 7 | 3
2026-05-03 21:00 | 0 | 0 | 0 | 0
2026-05-03 22:00 | 0 | 0 | 0 | 0
2026-05-03 23:00 | 1 | 0 | 1 | 0
2026-05-04 | 1 | 0 | 0 | 0
2026-05-04 01:00 | 1 | 0 | 0 | 0
2026-05-04 02:00 | 1 | 0 | 0 | 0
2026-05-04 03:00 | 0 | 0 | 0 | 0
2026-05-04 04:00 | 0 | 0 | 0 | 0
2026-05-04 05:00 | 0 | 0 | 1 | 1
2026-05-04 06:00 | 1 | 0 | 2 | 0
2026-05-04 07:00 | 2 | 3 | 2 | 2
2026-05-04 08:00 | 2 | 1 | 4 | 4
2026-05-04 09:00 | 7 | 3 | 4 | 4
2026-05-04 10:00 | 6 | 7 | 6 | 4
2026-05-04 11:00 | 2 | 9 | 8 | 7
2026-05-04 12:00 | 1 | 6 | 2 | 2
2026-05-04 13:00 | 2 | 1 | 1 | 3
2026-05-04 14:00 | 1 | 3 | 4 | 1
2026-05-04 15:00 | 2 | 4 | 2 | 3
2026-05-04 16:00 | 0 | 3 | 1 | 3
2026-05-04 17:00 | 1 | 1 | 2 | 0
2026-05-04 18:00 | 1 | 0 | 0 | 1
2026-05-04 19:00 | 0 | 3 | 2 | 1
2026-05-04 20:00 | 1 | 0 | 0 | 0
2026-05-04 21:00 | 0 | 0 | 0 | 1
2026-05-04 22:00 | 0 | 0 | 0 | 0
2026-05-04 23:00 | 0 | 0 | 0 | 0
2026-05-05 | 0 | 0 | 0 | 0
2026-05-05 01:00 | 0 | 0 | 0 | 0
2026-05-05 02:00 | 0 | 0 | 0 | 0
2026-05-05 03:00 | 0 | 1 | 0 | 0
2026-05-05 04:00 | 0 | 0 | 0 | 1
2026-05-05 05:00 | 0 | 0 | 3 | 1
2026-05-05 06:00 | 0 | 0 | 3 | 0
2026-05-05 07:00 | 2 | 3 | 5 | 4
2026-05-05 08:00 | 2 | 5 | 8 | 0
2026-05-05 09:00 | 2 | 5 | 4 | 2
2026-05-05 10:00 | 3 | 9 | 11 | 3
2026-05-05 11:00 | 5 | 5 | 6 | 3
2026-05-05 12:00 | 3 | 2 | 3 | 2
2026-05-05 13:00 | 2 | 6 | 5 | 3
2026-05-05 14:00 | 1 | 5 | 2 | 5
2026-05-05 15:00 | 1 | 3 | 3 | 3
2026-05-05 16:00 | 0 | 2 | 0 | 0
2026-05-05 17:00 | 2 | 2 | 1 | 1
2026-05-05 18:00 | 0 | 2 | 0 | 0
2026-05-05 19:00 | 0 | 0 | 2 | 1
2026-05-05 20:00 | 0 | 0 | 1 | 0
2026-05-05 21:00 | 0 | 1 | 1 | 0
2026-05-05 22:00 | 0 | 0 | 0 | 0
2026-05-05 23:00 | 0 | 0 | 0 | 0
2026-05-06 | 0 | 0 | 0 | 0
2026-05-06 01:00 | 0 | 0 | 0 | 0
2026-05-06 02:00 | 1 | 0 | 0 | 0
2026-05-06 03:00 | 0 | 0 | 1 | 0
2026-05-06 04:00 | 0 | 0 | 0 | 0
2026-05-06 05:00 | 0 | 0 | 0 | 0
2026-05-06 06:00 | 0 | 1 | 3 | 0
2026-05-06 07:00 | 2 | 1 | 3 | 1
2026-05-06 08:00 | 2 | 0 | 5 | 3
2026-05-06 09:00 | 2 | 6 | 2 | 6
2026-05-06 10:00 | 2 | 7 | 8 | 4
2026-05-06 11:00 | 2 | 4 | 7 | 5
2026-05-06 12:00 | 1 | 4 | 5 | 5
2026-05-06 13:00 | 3 | 2 | 7 | 1
2026-05-06 14:00 | 1 | 4 | 2 | 1
2026-05-06 15:00 | 3 | 3 | 3 | 2
2026-05-06 16:00 | 0 | 0 | 0 | 1
2026-05-06 17:00 | 0 | 4 | 0 | 0
2026-05-06 18:00 | 0 | 1 | 0 | 1
2026-05-06 19:00 | 1 | 0 | 0 | 0
2026-05-06 20:00 | 0 | 0 | 1 | 0
2026-05-06 21:00 | 0 | 0 | 1 | 0
2026-05-06 22:00 | 0 | 0 | 0 | 1
2026-05-06 23:00 | 0 | 0 | 0 | 0
2026-05-07 | 0 | 0 | 0 | 0
2026-05-07 01:00 | 0 | 0 | 0 | 0
2026-05-07 02:00 | 0 | 1 | 0 | 0
2026-05-07 03:00 | 1 | 1 | 1 | 0
2026-05-07 04:00 | 0 | 0 | 0 | 0
2026-05-07 05:00 | 0 | 0 | 0 | 0
2026-05-07 06:00 | 0 | 0 | 2 | 0
2026-05-07 07:00 | 0 | 2 | 2 | 2
2026-05-07 08:00 | 2 | 3 | 4 | 0
2026-05-07 09:00 | 1 | 6 | 6 | 0
2026-05-07 10:00 | 2 | 4 | 8 | 4
2026-05-07 11:00 | 5 | 5 | 8 | 0
2026-05-07 12:00 | 2 | 5 | 6 | 1
2026-05-07 13:00 | 2 | 7 | 2 | 1
2026-05-07 14:00 | 1 | 4 | 4 | 1
2026-05-07 15:00 | 0 | 3 | 4 | 0
2026-05-07 16:00 | 2 | 6 | 1 | 1
2026-05-07 17:00 | 0 | 2 | 1 | 0
2026-05-07 18:00 | 1 | 0 | 0 | 1
2026-05-07 19:00 | 0 | 2 | 0 | 0
2026-05-07 20:00 | 0 | 1 | 1 | 0
2026-05-07 21:00 | 0 | 0 | 2 | 0
2026-05-07 22:00 | 0 | 0 | 0 | 0
2026-05-07 23:00 | 0 | 0 | 0 | 0
2026-05-08 | 0 | 0 | 0 | 0
2026-05-08 01:00 | 0 | 0 | 0 | 0
2026-05-08 02:00 | 1 | 0 | 0 | 0
2026-05-08 03:00 | 2 | 0 | 0 | 1
2026-05-08 04:00 | 0 | 0 | 0 | 0
2026-05-08 05:00 | 0 | 0 | 0 | 1
2026-05-08 06:00 | 0 | 0 | 2 | 0
2026-05-08 07:00 | 0 | 2 | 5 | 1
2026-05-08 08:00 | 1 | 2 | 8 | 3
2026-05-08 09:00 | 2 | 5 | 5 | 1
2026-05-08 10:00 | 1 | 6 | 6 | 2
2026-05-08 11:00 | 1 | 2 | 9 | 0
2026-05-08 12:00 | 4 | 4 | 3 | 1
2026-05-08 13:00 | 3 | 2 | 4 | 1
2026-05-08 14:00 | 4 | 5 | 5 | 3
2026-05-08 15:00 | 3 | 7 | 1 | 3
2026-05-08 16:00 | 0 | 1 | 3 | 0
2026-05-08 17:00 | 1 | 5 | 1 | 0
2026-05-08 18:00 | 0 | 0 | 0 | 0
2026-05-08 19:00 | 1 | 2 | 2 | 0
2026-05-08 20:00 | 0 | 1 | 1 | 0
2026-05-08 21:00 | 0 | 2 | 0 | 0
2026-05-08 22:00 | 0 | 0 | 0 | 0
2026-05-08 23:00 | 0 | 0 | 0 | 0

## Articulated Trucks
Leg | n/a |  | n/a
Direction | Eastbound |  | Westbound
Start Time | Lane 1 | Lane 2 | Lane 1 | Lane 2
2026-05-02 | 0 | 0 | 0 | 0
2026-05-02 01:00 | 0 | 0 | 0 | 0
2026-05-02 02:00 | 0 | 0 | 0 | 0
2026-05-02 03:00 | 0 | 0 | 0 | 0
2026-05-02 04:00 | 0 | 0 | 0 | 0
2026-05-02 05:00 | 0 | 0 | 0 | 0
2026-05-02 06:00 | 0 | 0 | 0 | 0
2026-05-02 07:00 | 0 | 0 | 0 | 0
2026-05-02 08:00 | 0 | 0 | 0 | 0
2026-05-02 09:00 | 0 | 0 | 0 | 0
2026-05-02 10:00 | 0 | 0 | 1 | 0
2026-05-02 11:00 | 0 | 0 | 1 | 0
2026-05-02 12:00 | 0 | 1 | 1 | 0
2026-05-02 13:00 | 0 | 0 | 0 | 0
2026-05-02 14:00 | 0 | 0 | 0 | 0
2026-05-02 15:00 | 0 | 0 | 0 | 0
2026-05-02 16:00 | 0 | 0 | 0 | 0
2026-05-02 17:00 | 0 | 0 | 0 | 0
2026-05-02 18:00 | 0 | 0 | 0 | 0
2026-05-02 19:00 | 0 | 0 | 0 | 0
2026-05-02 20:00 | 0 | 0 | 0 | 0
2026-05-02 21:00 | 0 | 0 | 0 | 0
2026-05-02 22:00 | 0 | 0 | 0 | 0
2026-05-02 23:00 | 0 | 0 | 0 | 0
2026-05-03 | 0 | 0 | 0 | 0
2026-05-03 01:00 | 0 | 0 | 0 | 0
2026-05-03 02:00 | 0 | 0 | 0 | 0
2026-05-03 03:00 | 0 | 0 | 0 | 0
2026-05-03 04:00 | 0 | 0 | 0 | 0
2026-05-03 05:00 | 0 | 0 | 0 | 0
2026-05-03 06:00 | 0 | 0 | 0 | 0
2026-05-03 07:00 | 0 | 0 | 0 | 0
2026-05-03 08:00 | 0 | 0 | 0 | 0
2026-05-03 09:00 | 0 | 0 | 0 | 0
2026-05-03 10:00 | 0 | 0 | 0 | 0
2026-05-03 11:00 | 0 | 0 | 0 | 0
2026-05-03 12:00 | 0 | 0 | 0 | 0
2026-05-03 13:00 | 0 | 0 | 0 | 0
2026-05-03 14:00 | 0 | 0 | 0 | 0
2026-05-03 15:00 | 0 | 0 | 0 | 0
2026-05-03 16:00 | 0 | 0 | 0 | 0
2026-05-03 17:00 | 0 | 0 | 0 | 0
2026-05-03 18:00 | 0 | 0 | 0 | 0
2026-05-03 19:00 | 0 | 0 | 0 | 0
2026-05-03 20:00 | 0 | 0 | 0 | 0
2026-05-03 21:00 | 0 | 0 | 0 | 0
2026-05-03 22:00 | 0 | 0 | 0 | 0
2026-05-03 23:00 | 0 | 0 | 0 | 0
2026-05-04 | 0 | 0 | 0 | 0
2026-05-04 01:00 | 0 | 0 | 0 | 0
2026-05-04 02:00 | 0 | 0 | 0 | 0
2026-05-04 03:00 | 0 | 0 | 0 | 0
2026-05-04 04:00 | 0 | 0 | 0 | 0
2026-05-04 05:00 | 0 | 0 | 0 | 0
2026-05-04 06:00 | 0 | 0 | 0 | 0
2026-05-04 07:00 | 0 | 1 | 0 | 1
2026-05-04 08:00 | 0 | 0 | 1 | 0
2026-05-04 09:00 | 1 | 0 | 2 | 0
2026-05-04 10:00 | 0 | 0 | 1 | 1
2026-05-04 11:00 | 0 | 2 | 0 | 0
2026-05-04 12:00 | 0 | 0 | 2 | 0
2026-05-04 13:00 | 0 | 1 | 0 | 0
2026-05-04 14:00 | 1 | 0 | 0 | 0
2026-05-04 15:00 | 0 | 1 | 1 | 0
2026-05-04 16:00 | 0 | 1 | 0 | 0
2026-05-04 17:00 | 0 | 0 | 0 | 0
2026-05-04 18:00 | 0 | 0 | 0 | 0
2026-05-04 19:00 | 0 | 0 | 0 | 0
2026-05-04 20:00 | 0 | 0 | 0 | 0
2026-05-04 21:00 | 0 | 0 | 0 | 0
2026-05-04 22:00 | 0 | 0 | 1 | 0
2026-05-04 23:00 | 0 | 0 | 0 | 0
2026-05-05 | 0 | 0 | 0 | 0
2026-05-05 01:00 | 0 | 0 | 0 | 0
2026-05-05 02:00 | 0 | 0 | 0 | 0
2026-05-05 03:00 | 0 | 0 | 0 | 0
2026-05-05 04:00 | 0 | 0 | 0 | 0
2026-05-05 05:00 | 0 | 0 | 0 | 0
2026-05-05 06:00 | 0 | 0 | 0 | 1
2026-05-05 07:00 | 0 | 0 | 2 | 0
2026-05-05 08:00 | 0 | 0 | 1 | 0
2026-05-05 09:00 | 0 | 1 | 0 | 0
2026-05-05 10:00 | 0 | 0 | 0 | 0
2026-05-05 11:00 | 0 | 0 | 0 | 2
2026-05-05 12:00 | 0 | 0 | 1 | 0
2026-05-05 13:00 | 1 | 1 | 1 | 0
2026-05-05 14:00 | 1 | 1 | 0 | 0
2026-05-05 15:00 | 0 | 1 | 1 | 0
2026-05-05 16:00 | 1 | 0 | 0 | 0
2026-05-05 17:00 | 0 | 0 | 0 | 0
2026-05-05 18:00 | 0 | 0 | 0 | 0
2026-05-05 19:00 | 0 | 0 | 0 | 0
2026-05-05 20:00 | 0 | 0 | 0 | 0
2026-05-05 21:00 | 0 | 0 | 0 | 0
2026-05-05 22:00 | 0 | 0 | 0 | 0
2026-05-05 23:00 | 0 | 0 | 0 | 0
2026-05-06 | 0 | 0 | 0 | 0
2026-05-06 01:00 | 0 | 0 | 0 | 0
2026-05-06 02:00 | 2 | 2 | 0 | 0
2026-05-06 03:00 | 0 | 0 | 0 | 0
2026-05-06 04:00 | 0 | 0 | 0 | 0
2026-05-06 05:00 | 0 | 0 | 0 | 0
2026-05-06 06:00 | 0 | 0 | 0 | 0
2026-05-06 07:00 | 0 | 1 | 1 | 1
2026-05-06 08:00 | 0 | 1 | 0 | 0
2026-05-06 09:00 | 0 | 0 | 0 | 0
2026-05-06 10:00 | 0 | 0 | 1 | 1
2026-05-06 11:00 | 0 | 0 | 3 | 0
2026-05-06 12:00 | 1 | 2 | 1 | 1
2026-05-06 13:00 | 0 | 1 | 0 | 0
2026-05-06 14:00 | 0 | 0 | 0 | 1
2026-05-06 15:00 | 0 | 0 | 0 | 0
2026-05-06 16:00 | 0 | 1 | 0 | 0
2026-05-06 17:00 | 0 | 0 | 0 | 0
2026-05-06 18:00 | 0 | 0 | 0 | 0
2026-05-06 19:00 | 0 | 0 | 0 | 0
2026-05-06 20:00 | 0 | 0 | 0 | 0
2026-05-06 21:00 | 0 | 0 | 0 | 0
2026-05-06 22:00 | 0 | 0 | 0 | 0
2026-05-06 23:00 | 0 | 0 | 0 | 0
2026-05-07 | 0 | 0 | 0 | 0
2026-05-07 01:00 | 0 | 0 | 0 | 0
2026-05-07 02:00 | 0 | 0 | 0 | 0
2026-05-07 03:00 | 0 | 1 | 0 | 0
2026-05-07 04:00 | 0 | 0 | 0 | 0
2026-05-07 05:00 | 0 | 0 | 0 | 0
2026-05-07 06:00 | 0 | 0 | 0 | 0
2026-05-07 07:00 | 0 | 1 | 1 | 1
2026-05-07 08:00 | 0 | 0 | 0 | 0
2026-05-07 09:00 | 0 | 0 | 1 | 1
2026-05-07 10:00 | 0 | 0 | 0 | 0
2026-05-07 11:00 | 0 | 0 | 1 | 0
2026-05-07 12:00 | 0 | 1 | 1 | 1
2026-05-07 13:00 | 0 | 1 | 0 | 0
2026-05-07 14:00 | 0 | 1 | 0 | 2
2026-05-07 15:00 | 1 | 1 | 1 | 1
2026-05-07 16:00 | 0 | 1 | 0 | 0
2026-05-07 17:00 | 0 | 0 | 0 | 0
2026-05-07 18:00 | 0 | 1 | 0 | 0
2026-05-07 19:00 | 0 | 1 | 0 | 0
2026-05-07 20:00 | 0 | 0 | 0 | 0
2026-05-07 21:00 | 0 | 0 | 0 | 0
2026-05-07 22:00 | 0 | 0 | 0 | 0
2026-05-07 23:00 | 0 | 0 | 0 | 0
2026-05-08 | 0 | 0 | 0 | 0
2026-05-08 01:00 | 0 | 0 | 0 | 0
2026-05-08 02:00 | 0 | 0 | 0 | 0
2026-05-08 03:00 | 0 | 0 | 0 | 0
2026-05-08 04:00 | 0 | 0 | 0 | 0
2026-05-08 05:00 | 0 | 0 | 0 | 0
2026-05-08 06:00 | 0 | 0 | 0 | 0
2026-05-08 07:00 | 0 | 1 | 1 | 1
2026-05-08 08:00 | 0 | 0 | 1 | 0
2026-05-08 09:00 | 0 | 0 | 0 | 0
2026-05-08 10:00 | 0 | 0 | 0 | 0
2026-05-08 11:00 | 0 | 0 | 0 | 0
2026-05-08 12:00 | 0 | 0 | 0 | 0
2026-05-08 13:00 | 0 | 0 | 0 | 0
2026-05-08 14:00 | 0 | 0 | 1 | 1
2026-05-08 15:00 | 0 | 2 | 0 | 0
2026-05-08 16:00 | 0 | 0 | 0 | 0
2026-05-08 17:00 | 0 | 0 | 0 | 0
2026-05-08 18:00 | 0 | 0 | 0 | 0
2026-05-08 19:00 | 0 | 0 | 0 | 0
2026-05-08 20:00 | 0 | 0 | 0 | 0
2026-05-08 21:00 | 0 | 0 | 0 | 0
2026-05-08 22:00 | 0 | 0 | 0 | 1
2026-05-08 23:00 | 0 | 0 | 0 | 0

## Buses
Leg | n/a |  | n/a
Direction | Eastbound |  | Westbound
Start Time | Lane 1 | Lane 2 | Lane 1 | Lane 2
2026-05-02 | 0 | 0 | 4 | 0
2026-05-02 01:00 | 0 | 1 | 2 | 1
2026-05-02 02:00 | 0 | 0 | 0 | 0
2026-05-02 03:00 | 0 | 0 | 1 | 0
2026-05-02 04:00 | 0 | 0 | 1 | 0
2026-05-02 05:00 | 0 | 0 | 2 | 0
2026-05-02 06:00 | 0 | 0 | 2 | 0
2026-05-02 07:00 | 0 | 0 | 7 | 2
2026-05-02 08:00 | 0 | 0 | 9 | 3
2026-05-02 09:00 | 0 | 0 | 6 | 3
2026-05-02 10:00 | 0 | 1 | 5 | 4
2026-05-02 11:00 | 1 | 0 | 7 | 1
2026-05-02 12:00 | 0 | 0 | 2 | 0
2026-05-02 13:00 | 1 | 1 | 10 | 4
2026-05-02 14:00 | 0 | 0 | 6 | 0
2026-05-02 15:00 | 0 | 0 | 7 | 1
2026-05-02 16:00 | 2 | 0 | 4 | 1
2026-05-02 17:00 | 1 | 0 | 8 | 0
2026-05-02 18:00 | 0 | 0 | 9 | 3
2026-05-02 19:00 | 1 | 0 | 7 | 3
2026-05-02 20:00 | 0 | 0 | 8 | 1
2026-05-02 21:00 | 0 | 1 | 6 | 3
2026-05-02 22:00 | 0 | 1 | 7 | 1
2026-05-02 23:00 | 0 | 1 | 4 | 3
2026-05-03 | 0 | 0 | 3 | 1
2026-05-03 01:00 | 0 | 0 | 0 | 3
2026-05-03 02:00 | 0 | 0 | 1 | 1
2026-05-03 03:00 | 0 | 0 | 0 | 0
2026-05-03 04:00 | 0 | 0 | 1 | 2
2026-05-03 05:00 | 0 | 0 | 3 | 0
2026-05-03 06:00 | 0 | 0 | 3 | 0
2026-05-03 07:00 | 0 | 0 | 5 | 0
2026-05-03 08:00 | 0 | 0 | 4 | 1
2026-05-03 09:00 | 0 | 0 | 5 | 0
2026-05-03 10:00 | 0 | 0 | 0 | 0
2026-05-03 11:00 | 0 | 0 | 5 | 0
2026-05-03 12:00 | 0 | 2 | 2 | 1
2026-05-03 13:00 | 0 | 0 | 13 | 2
2026-05-03 14:00 | 0 | 0 | 9 | 2
2026-05-03 15:00 | 0 | 0 | 1 | 1
2026-05-03 16:00 | 0 | 0 | 8 | 3
2026-05-03 17:00 | 1 | 0 | 7 | 2
2026-05-03 18:00 | 0 | 1 | 11 | 1
2026-05-03 19:00 | 0 | 0 | 8 | 4
2026-05-03 20:00 | 0 | 1 | 0 | 0
2026-05-03 21:00 | 0 | 0 | 4 | 3
2026-05-03 22:00 | 0 | 0 | 8 | 1
2026-05-03 23:00 | 0 | 0 | 3 | 1
2026-05-04 | 0 | 0 | 1 | 2
2026-05-04 01:00 | 0 | 0 | 2 | 0
2026-05-04 02:00 | 0 | 0 | 1 | 0
2026-05-04 03:00 | 0 | 1 | 1 | 0
2026-05-04 04:00 | 0 | 0 | 1 | 0
2026-05-04 05:00 | 0 | 0 | 2 | 1
2026-05-04 06:00 | 0 | 2 | 8 | 1
2026-05-04 07:00 | 2 | 8 | 15 | 3
2026-05-04 08:00 | 1 | 5 | 16 | 0
2026-05-04 09:00 | 2 | 1 | 8 | 1
2026-05-04 10:00 | 2 | 2 | 12 | 1
2026-05-04 11:00 | 0 | 1 | 3 | 2
2026-05-04 12:00 | 1 | 0 | 8 | 1
2026-05-04 13:00 | 1 | 1 | 11 | 4
2026-05-04 14:00 | 1 | 4 | 8 | 2
2026-05-04 15:00 | 3 | 15 | 15 | 1
2026-05-04 16:00 | 1 | 5 | 6 | 0
2026-05-04 17:00 | 0 | 1 | 8 | 2
2026-05-04 18:00 | 0 | 0 | 9 | 2
2026-05-04 19:00 | 0 | 1 | 4 | 0
2026-05-04 20:00 | 0 | 1 | 6 | 1
2026-05-04 21:00 | 0 | 1 | 4 | 2
2026-05-04 22:00 | 0 | 0 | 4 | 0
2026-05-04 23:00 | 0 | 0 | 3 | 2
2026-05-05 | 1 | 0 | 2 | 1
2026-05-05 01:00 | 0 | 0 | 0 | 1
2026-05-05 02:00 | 0 | 0 | 1 | 0
2026-05-05 03:00 | 0 | 0 | 1 | 0
2026-05-05 04:00 | 1 | 0 | 2 | 0
2026-05-05 05:00 | 0 | 0 | 0 | 0
2026-05-05 06:00 | 0 | 2 | 6 | 2
2026-05-05 07:00 | 1 | 9 | 13 | 0
2026-05-05 08:00 | 1 | 7 | 11 | 2
2026-05-05 09:00 | 0 | 0 | 8 | 1
2026-05-05 10:00 | 0 | 0 | 4 | 1
2026-05-05 11:00 | 1 | 3 | 8 | 1
2026-05-05 12:00 | 0 | 1 | 6 | 1
2026-05-05 13:00 | 1 | 2 | 14 | 1
2026-05-05 14:00 | 0 | 3 | 12 | 2
2026-05-05 15:00 | 2 | 7 | 10 | 0
2026-05-05 16:00 | 1 | 6 | 10 | 1
2026-05-05 17:00 | 0 | 1 | 7 | 3
2026-05-05 18:00 | 1 | 0 | 8 | 1
2026-05-05 19:00 | 1 | 1 | 6 | 0
2026-05-05 20:00 | 0 | 0 | 4 | 0
2026-05-05 21:00 | 0 | 0 | 5 | 0
2026-05-05 22:00 | 0 | 0 | 3 | 0
2026-05-05 23:00 | 1 | 0 | 3 | 0
2026-05-06 | 0 | 0 | 4 | 0
2026-05-06 01:00 | 0 | 0 | 2 | 0
2026-05-06 02:00 | 0 | 0 | 1 | 0
2026-05-06 03:00 | 0 | 0 | 1 | 0
2026-05-06 04:00 | 0 | 0 | 2 | 0
2026-05-06 05:00 | 0 | 0 | 2 | 0
2026-05-06 06:00 | 0 | 1 | 10 | 0
2026-05-06 07:00 | 2 | 7 | 18 | 3
2026-05-06 08:00 | 0 | 11 | 15 | 2
2026-05-06 09:00 | 1 | 1 | 11 | 1
2026-05-06 10:00 | 0 | 0 | 11 | 1
2026-05-06 11:00 | 0 | 0 | 6 | 2
2026-05-06 12:00 | 1 | 0 | 7 | 1
2026-05-06 13:00 | 1 | 1 | 10 | 2
2026-05-06 14:00 | 4 | 0 | 5 | 4
2026-05-06 15:00 | 1 | 10 | 13 | 1
2026-05-06 16:00 | 0 | 3 | 0 | 0
2026-05-06 17:00 | 0 | 2 | 6 | 0
2026-05-06 18:00 | 0 | 2 | 11 | 1
2026-05-06 19:00 | 0 | 3 | 9 | 2
2026-05-06 20:00 | 0 | 0 | 6 | 2
2026-05-06 21:00 | 0 | 1 | 7 | 1
2026-05-06 22:00 | 0 | 0 | 5 | 2
2026-05-06 23:00 | 0 | 0 | 4 | 2
2026-05-07 | 0 | 0 | 2 | 1
2026-05-07 01:00 | 0 | 0 | 1 | 1
2026-05-07 02:00 | 0 | 0 | 1 | 0
2026-05-07 03:00 | 1 | 0 | 1 | 1
2026-05-07 04:00 | 0 | 0 | 2 | 0
2026-05-07 05:00 | 0 | 0 | 2 | 0
2026-05-07 06:00 | 0 | 2 | 9 | 0
2026-05-07 07:00 | 3 | 8 | 8 | 3
2026-05-07 08:00 | 0 | 9 | 12 | 2
2026-05-07 09:00 | 1 | 0 | 9 | 1
2026-05-07 10:00 | 0 | 0 | 10 | 0
2026-05-07 11:00 | 0 | 0 | 6 | 2
2026-05-07 12:00 | 0 | 1 | 8 | 0
2026-05-07 13:00 | 0 | 3 | 13 | 3
2026-05-07 14:00 | 1 | 5 | 8 | 2
2026-05-07 15:00 | 1 | 12 | 12 | 1
2026-05-07 16:00 | 1 | 4 | 10 | 1
2026-05-07 17:00 | 0 | 2 | 11 | 1
2026-05-07 18:00 | 0 | 3 | 16 | 1
2026-05-07 19:00 | 0 | 1 | 10 | 1
2026-05-07 20:00 | 0 | 0 | 9 | 0
2026-05-07 21:00 | 0 | 0 | 4 | 1
2026-05-07 22:00 | 0 | 0 | 7 | 2
2026-05-07 23:00 | 0 | 0 | 3 | 0
2026-05-08 | 0 | 0 | 3 | 2
2026-05-08 01:00 | 0 | 0 | 1 | 1
2026-05-08 02:00 | 0 | 0 | 1 | 0
2026-05-08 03:00 | 0 | 0 | 2 | 1
2026-05-08 04:00 | 1 | 0 | 2 | 0
2026-05-08 05:00 | 0 | 0 | 3 | 0
2026-05-08 06:00 | 0 | 2 | 8 | 0
2026-05-08 07:00 | 2 | 7 | 11 | 4
2026-05-08 08:00 | 0 | 9 | 13 | 3
2026-05-08 09:00 | 0 | 0 | 10 | 3
2026-05-08 10:00 | 1 | 1 | 10 | 3
2026-05-08 11:00 | 0 | 1 | 7 | 2
2026-05-08 12:00 | 0 | 4 | 9 | 3
2026-05-08 13:00 | 0 | 3 | 9 | 4
2026-05-08 14:00 | 0 | 4 | 13 | 3
2026-05-08 15:00 | 2 | 10 | 14 | 1
2026-05-08 16:00 | 1 | 4 | 13 | 0
2026-05-08 17:00 | 1 | 1 | 12 | 0
2026-05-08 18:00 | 1 | 1 | 7 | 3
2026-05-08 19:00 | 0 | 1 | 4 | 3
2026-05-08 20:00 | 1 | 1 | 5 | 3
2026-05-08 21:00 | 0 | 0 | 6 | 0
2026-05-08 22:00 | 0 | 0 | 5 | 0
2026-05-08 23:00 | 0 | 0 | 4 | 1

## Bicycles on Road
Leg | n/a |  | n/a
Direction | Eastbound |  | Westbound
Start Time | Lane 1 | Lane 2 | Lane 1 | Lane 2
2026-05-02 | 2 | 0 | 0 | 0
2026-05-02 01:00 | 0 | 0 | 0 | 0
2026-05-02 02:00 | 0 | 0 | 0 | 0
2026-05-02 03:00 | 0 | 0 | 0 | 0
2026-05-02 04:00 | 1 | 0 | 0 | 0
2026-05-02 05:00 | 0 | 0 | 0 | 0
2026-05-02 06:00 | 2 | 0 | 0 | 0
2026-05-02 07:00 | 0 | 0 | 1 | 0
2026-05-02 08:00 | 0 | 0 | 4 | 0
2026-05-02 09:00 | 1 | 1 | 1 | 0
2026-05-02 10:00 | 2 | 0 | 0 | 0
2026-05-02 11:00 | 0 | 0 | 0 | 0
2026-05-02 12:00 | 0 | 0 | 0 | 0
2026-05-02 13:00 | 0 | 0 | 1 | 0
2026-05-02 14:00 | 0 | 0 | 1 | 0
2026-05-02 15:00 | 1 | 2 | 0 | 0
2026-05-02 16:00 | 0 | 0 | 2 | 0
2026-05-02 17:00 | 0 | 1 | 2 | 0
2026-05-02 18:00 | 0 | 0 | 0 | 0
2026-05-02 19:00 | 0 | 0 | 1 | 0
2026-05-02 20:00 | 0 | 0 | 2 | 0
2026-05-02 21:00 | 2 | 0 | 0 | 0
2026-05-02 22:00 | 4 | 0 | 0 | 0
2026-05-02 23:00 | 0 | 0 | 1 | 0
2026-05-03 | 0 | 0 | 0 | 0
2026-05-03 01:00 | 1 | 0 | 0 | 0
2026-05-03 02:00 | 0 | 0 | 0 | 0
2026-05-03 03:00 | 0 | 0 | 0 | 0
2026-05-03 04:00 | 0 | 0 | 0 | 0
2026-05-03 05:00 | 1 | 0 | 0 | 0
2026-05-03 06:00 | 0 | 0 | 0 | 0
2026-05-03 07:00 | 0 | 0 | 0 | 0
2026-05-03 08:00 | 1 | 0 | 2 | 0
2026-05-03 09:00 | 0 | 0 | 3 | 0
2026-05-03 10:00 | 1 | 0 | 0 | 0
2026-05-03 11:00 | 0 | 0 | 0 | 0
2026-05-03 12:00 | 2 | 0 | 0 | 0
2026-05-03 13:00 | 1 | 0 | 0 | 0
2026-05-03 14:00 | 3 | 0 | 2 | 0
2026-05-03 15:00 | 0 | 0 | 0 | 0
2026-05-03 16:00 | 0 | 0 | 0 | 0
2026-05-03 17:00 | 1 | 0 | 0 | 0
2026-05-03 18:00 | 1 | 0 | 0 | 0
2026-05-03 19:00 | 0 | 0 | 0 | 0
2026-05-03 20:00 | 2 | 0 | 0 | 0
2026-05-03 21:00 | 0 | 1 | 1 | 0
2026-05-03 22:00 | 2 | 0 | 0 | 0
2026-05-03 23:00 | 0 | 0 | 0 | 0
2026-05-04 | 0 | 0 | 2 | 0
2026-05-04 01:00 | 0 | 0 | 0 | 0
2026-05-04 02:00 | 0 | 0 | 0 | 0
2026-05-04 03:00 | 0 | 0 | 0 | 0
2026-05-04 04:00 | 0 | 0 | 0 | 0
2026-05-04 05:00 | 0 | 0 | 0 | 0
2026-05-04 06:00 | 0 | 0 | 3 | 0
2026-05-04 07:00 | 1 | 0 | 0 | 0
2026-05-04 08:00 | 1 | 0 | 0 | 0
2026-05-04 09:00 | 0 | 1 | 2 | 0
2026-05-04 10:00 | 1 | 1 | 2 | 0
2026-05-04 11:00 | 2 | 1 | 1 | 0
2026-05-04 12:00 | 2 | 0 | 1 | 0
2026-05-04 13:00 | 0 | 1 | 1 | 0
2026-05-04 14:00 | 1 | 0 | 0 | 0
2026-05-04 15:00 | 0 | 0 | 2 | 0
2026-05-04 16:00 | 0 | 0 | 0 | 0
2026-05-04 17:00 | 1 | 0 | 0 | 0
2026-05-04 18:00 | 3 | 0 | 2 | 0
2026-05-04 19:00 | 0 | 0 | 2 | 0
2026-05-04 20:00 | 2 | 0 | 0 | 0
2026-05-04 21:00 | 1 | 0 | 2 | 0
2026-05-04 22:00 | 1 | 0 | 1 | 0
2026-05-04 23:00 | 1 | 0 | 0 | 0
2026-05-05 | 0 | 0 | 0 | 0
2026-05-05 01:00 | 1 | 0 | 0 | 0
2026-05-05 02:00 | 0 | 0 | 0 | 0
2026-05-05 03:00 | 0 | 0 | 0 | 0
2026-05-05 04:00 | 0 | 0 | 0 | 0
2026-05-05 05:00 | 0 | 0 | 0 | 0
2026-05-05 06:00 | 0 | 0 | 3 | 0
2026-05-05 07:00 | 0 | 0 | 1 | 0
2026-05-05 08:00 | 3 | 0 | 1 | 0
2026-05-05 09:00 | 3 | 0 | 1 | 0
2026-05-05 10:00 | 1 | 0 | 0 | 0
2026-05-05 11:00 | 0 | 0 | 1 | 0
2026-05-05 12:00 | 2 | 0 | 0 | 0
2026-05-05 13:00 | 0 | 0 | 1 | 0
2026-05-05 14:00 | 1 | 0 | 1 | 0
2026-05-05 15:00 | 2 | 0 | 2 | 0
2026-05-05 16:00 | 0 | 2 | 1 | 0
2026-05-05 17:00 | 0 | 0 | 1 | 0
2026-05-05 18:00 | 0 | 0 | 0 | 0
2026-05-05 19:00 | 2 | 0 | 1 | 0
2026-05-05 20:00 | 0 | 0 | 2 | 0
2026-05-05 21:00 | 2 | 0 | 2 | 0
2026-05-05 22:00 | 0 | 0 | 0 | 0
2026-05-05 23:00 | 0 | 0 | 2 | 0
2026-05-06 | 0 | 0 | 0 | 1
2026-05-06 01:00 | 0 | 0 | 1 | 0
2026-05-06 02:00 | 0 | 0 | 1 | 0
2026-05-06 03:00 | 0 | 0 | 1 | 0
2026-05-06 04:00 | 0 | 0 | 1 | 0
2026-05-06 05:00 | 0 | 0 | 1 | 0
2026-05-06 06:00 | 0 | 0 | 1 | 0
2026-05-06 07:00 | 0 | 0 | 1 | 0
2026-05-06 08:00 | 0 | 0 | 0 | 0
2026-05-06 09:00 | 0 | 0 | 0 | 0
2026-05-06 10:00 | 0 | 1 | 1 | 0
2026-05-06 11:00 | 0 | 0 | 0 | 0
2026-05-06 12:00 | 0 | 0 | 0 | 0
2026-05-06 13:00 | 0 | 0 | 1 | 0
2026-05-06 14:00 | 3 | 0 | 0 | 0
2026-05-06 15:00 | 1 | 1 | 0 | 0
2026-05-06 16:00 | 0 | 0 | 1 | 0
2026-05-06 17:00 | 0 | 0 | 2 | 0
2026-05-06 18:00 | 0 | 0 | 1 | 0
2026-05-06 19:00 | 0 | 0 | 2 | 0
2026-05-06 20:00 | 1 | 0 | 2 | 0
2026-05-06 21:00 | 0 | 0 | 0 | 0
2026-05-06 22:00 | 1 | 0 | 0 | 0
2026-05-06 23:00 | 0 | 0 | 0 | 0
2026-05-07 | 1 | 0 | 1 | 0
2026-05-07 01:00 | 0 | 0 | 0 | 0
2026-05-07 02:00 | 0 | 0 | 0 | 0
2026-05-07 03:00 | 0 | 0 | 0 | 0
2026-05-07 04:00 | 0 | 0 | 0 | 0
2026-05-07 05:00 | 0 | 0 | 0 | 0
2026-05-07 06:00 | 0 | 0 | 0 | 0
2026-05-07 07:00 | 0 | 0 | 0 | 0
2026-05-07 08:00 | 0 | 0 | 0 | 0
2026-05-07 09:00 | 1 | 0 | 1 | 0
2026-05-07 10:00 | 0 | 0 | 2 | 0
2026-05-07 11:00 | 0 | 0 | 0 | 0
2026-05-07 12:00 | 1 | 0 | 1 | 0
2026-05-07 13:00 | 0 | 0 | 1 | 0
2026-05-07 14:00 | 2 | 0 | 1 | 0
2026-05-07 15:00 | 0 | 0 | 1 | 0
2026-05-07 16:00 | 2 | 0 | 0 | 0
2026-05-07 17:00 | 1 | 0 | 1 | 0
2026-05-07 18:00 | 2 | 1 | 1 | 0
2026-05-07 19:00 | 1 | 0 | 1 | 0
2026-05-07 20:00 | 1 | 0 | 2 | 0
2026-05-07 21:00 | 0 | 0 | 1 | 0
2026-05-07 22:00 | 1 | 0 | 0 | 0
2026-05-07 23:00 | 1 | 0 | 2 | 0
2026-05-08 | 0 | 0 | 2 | 0
2026-05-08 01:00 | 1 | 0 | 1 | 0
2026-05-08 02:00 | 0 | 0 | 1 | 0
2026-05-08 03:00 | 1 | 0 | 1 | 0
2026-05-08 04:00 | 0 | 0 | 0 | 0
2026-05-08 05:00 | 0 | 0 | 0 | 0
2026-05-08 06:00 | 1 | 0 | 2 | 0
2026-05-08 07:00 | 0 | 0 | 1 | 0
2026-05-08 08:00 | 2 | 0 | 1 | 0
2026-05-08 09:00 | 2 | 0 | 2 | 0
2026-05-08 10:00 | 1 | 0 | 0 | 0
2026-05-08 11:00 | 0 | 0 | 1 | 0
2026-05-08 12:00 | 1 | 0 | 0 | 0
2026-05-08 13:00 | 0 | 0 | 3 | 0
2026-05-08 14:00 | 2 | 0 | 0 | 0
2026-05-08 15:00 | 0 | 0 | 3 | 1
2026-05-08 16:00 | 0 | 0 | 0 | 0
2026-05-08 17:00 | 1 | 0 | 4 | 0
2026-05-08 18:00 | 1 | 1 | 1 | 1
2026-05-08 19:00 | 0 | 0 | 1 | 0
2026-05-08 20:00 | 3 | 0 | 2 | 0
2026-05-08 21:00 | 2 | 0 | 0 | 0
2026-05-08 22:00 | 0 | 0 | 0 | 0
2026-05-08 23:00 | 0 | 0 | 1 | 0

## Total Volume Class Breakdown
Leg | n/a |  |  | n/a
Direction | Eastbound |  |  | Westbound
Start Time | Lane 1 | Lane 2 | App Total | Lane 1 | Lane 2 | App Total | Int Total
2026-05-02 00:00:00 | 37 | 27 | 64 | 71 | 82 | 153 | 217
2026-05-02 01:00:00 | 17 | 23 | 40 | 48 | 48 | 96 | 136
2026-05-02 02:00:00 | 29 | 12 | 41 | 38 | 36 | 74 | 115
2026-05-02 03:00:00 | 24 | 3 | 27 | 29 | 29 | 58 | 85
2026-05-02 04:00:00 | 13 | 9 | 22 | 28 | 27 | 55 | 77
2026-05-02 05:00:00 | 32 | 10 | 42 | 27 | 15 | 42 | 84
2026-05-02 06:00:00 | 41 | 25 | 66 | 39 | 27 | 66 | 132
2026-05-02 07:00:00 | 48 | 57 | 105 | 79 | 42 | 121 | 226
2026-05-02 08:00:00 | 55 | 79 | 134 | 110 | 52 | 162 | 296
2026-05-02 09:00:00 | 77 | 113 | 190 | 136 | 66 | 202 | 392
2026-05-02 10:00:00 | 107 | 126 | 233 | 133 | 96 | 229 | 462
2026-05-02 11:00:00 | 130 | 160 | 290 | 168 | 116 | 284 | 574
2026-05-02 12:00:00 | 99 | 177 | 276 | 164 | 127 | 291 | 567
2026-05-02 13:00:00 | 123 | 166 | 289 | 167 | 108 | 275 | 564
2026-05-02 14:00:00 | 130 | 193 | 323 | 146 | 109 | 255 | 578
2026-05-02 15:00:00 | 154 | 183 | 337 | 195 | 128 | 323 | 660
2026-05-02 16:00:00 | 133 | 171 | 304 | 177 | 114 | 291 | 595
2026-05-02 17:00:00 | 130 | 168 | 298 | 169 | 140 | 309 | 607
2026-05-02 18:00:00 | 162 | 145 | 307 | 176 | 121 | 297 | 604
2026-05-02 19:00:00 | 116 | 142 | 258 | 164 | 88 | 252 | 510
2026-05-02 20:00:00 | 107 | 81 | 188 | 174 | 122 | 296 | 484
2026-05-02 21:00:00 | 67 | 84 | 151 | 124 | 104 | 228 | 379
2026-05-02 22:00:00 | 70 | 73 | 143 | 126 | 106 | 232 | 375
2026-05-02 23:00:00 | 51 | 52 | 103 | 120 | 90 | 210 | 313
2026-05-03 00:00:00 | 44 | 32 | 76 | 88 | 90 | 178 | 254
2026-05-03 01:00:00 | 24 | 21 | 45 | 50 | 61 | 111 | 156
2026-05-03 02:00:00 | 25 | 14 | 39 | 50 | 42 | 92 | 131
2026-05-03 03:00:00 | 41 | 4 | 45 | 38 | 43 | 81 | 126
2026-05-03 04:00:00 | 27 | 3 | 30 | 31 | 39 | 70 | 100
2026-05-03 05:00:00 | 22 | 11 | 33 | 33 | 19 | 52 | 85
2026-05-03 06:00:00 | 31 | 33 | 64 | 36 | 22 | 58 | 122
2026-05-03 07:00:00 | 31 | 65 | 96 | 58 | 39 | 97 | 193
2026-05-03 08:00:00 | 61 | 66 | 127 | 58 | 56 | 114 | 241
2026-05-03 09:00:00 | 79 | 97 | 176 | 97 | 57 | 154 | 330
2026-05-03 10:00:00 | 65 | 148 | 213 | 95 | 73 | 168 | 381
2026-05-03 11:00:00 | 110 | 155 | 265 | 124 | 65 | 189 | 454
2026-05-03 12:00:00 | 79 | 115 | 194 | 124 | 84 | 208 | 402
2026-05-03 13:00:00 | 91 | 151 | 242 | 134 | 91 | 225 | 467
2026-05-03 14:00:00 | 82 | 137 | 219 | 139 | 102 | 241 | 460
2026-05-03 15:00:00 | 121 | 133 | 254 | 149 | 126 | 275 | 529
2026-05-03 16:00:00 | 79 | 146 | 225 | 147 | 94 | 241 | 466
2026-05-03 17:00:00 | 90 | 128 | 218 | 129 | 80 | 209 | 427
2026-05-03 18:00:00 | 76 | 88 | 164 | 157 | 90 | 247 | 411
2026-05-03 19:00:00 | 111 | 64 | 175 | 131 | 105 | 236 | 411
2026-05-03 20:00:00 | 48 | 71 | 119 | 141 | 84 | 225 | 344
2026-05-03 21:00:00 | 60 | 60 | 120 | 103 | 74 | 177 | 297
2026-05-03 22:00:00 | 57 | 28 | 85 | 96 | 57 | 153 | 238
2026-05-03 23:00:00 | 21 | 21 | 42 | 60 | 48 | 108 | 150
2026-05-04 00:00:00 | 21 | 14 | 35 | 41 | 41 | 82 | 117
2026-05-04 01:00:00 | 10 | 12 | 22 | 17 | 18 | 35 | 57
2026-05-04 02:00:00 | 7 | 5 | 12 | 14 | 17 | 31 | 43
2026-05-04 03:00:00 | 10 | 4 | 14 | 12 | 10 | 22 | 36
2026-05-04 04:00:00 | 8 | 6 | 14 | 9 | 13 | 22 | 36
2026-05-04 05:00:00 | 16 | 18 | 34 | 15 | 16 | 31 | 65
2026-05-04 06:00:00 | 44 | 37 | 81 | 65 | 51 | 116 | 197
2026-05-04 07:00:00 | 80 | 105 | 185 | 145 | 112 | 257 | 442
2026-05-04 08:00:00 | 124 | 167 | 291 | 173 | 109 | 282 | 573
2026-05-04 09:00:00 | 102 | 128 | 230 | 148 | 83 | 231 | 461
2026-05-04 10:00:00 | 114 | 150 | 264 | 169 | 104 | 273 | 537
2026-05-04 11:00:00 | 76 | 186 | 262 | 164 | 112 | 276 | 538
2026-05-04 12:00:00 | 80 | 174 | 254 | 166 | 110 | 276 | 530
2026-05-04 13:00:00 | 102 | 133 | 235 | 174 | 116 | 290 | 525
2026-05-04 14:00:00 | 135 | 160 | 295 | 188 | 112 | 300 | 595
2026-05-04 15:00:00 | 124 | 223 | 347 | 216 | 162 | 378 | 725
2026-05-04 16:00:00 | 129 | 178 | 307 | 212 | 165 | 377 | 684
2026-05-04 17:00:00 | 109 | 143 | 252 | 212 | 150 | 362 | 614
2026-05-04 18:00:00 | 111 | 103 | 214 | 175 | 108 | 283 | 497
2026-05-04 19:00:00 | 77 | 88 | 165 | 135 | 81 | 216 | 381
2026-05-04 20:00:00 | 47 | 79 | 126 | 135 | 85 | 220 | 346
2026-05-04 21:00:00 | 50 | 77 | 127 | 104 | 62 | 166 | 293
2026-05-04 22:00:00 | 36 | 25 | 61 | 77 | 53 | 130 | 191
2026-05-04 23:00:00 | 27 | 23 | 50 | 61 | 32 | 93 | 143
2026-05-05 00:00:00 | 16 | 26 | 42 | 37 | 26 | 63 | 105
2026-05-05 01:00:00 | 15 | 5 | 20 | 24 | 20 | 44 | 64
2026-05-05 02:00:00 | 10 | 7 | 17 | 18 | 18 | 36 | 53
2026-05-05 03:00:00 | 6 | 9 | 15 | 12 | 18 | 30 | 45
2026-05-05 04:00:00 | 17 | 3 | 20 | 15 | 17 | 32 | 52
2026-05-05 05:00:00 | 11 | 9 | 20 | 20 | 16 | 36 | 56
2026-05-05 06:00:00 | 39 | 50 | 89 | 53 | 60 | 113 | 202
2026-05-05 07:00:00 | 78 | 102 | 180 | 145 | 130 | 275 | 455
2026-05-05 08:00:00 | 93 | 153 | 246 | 201 | 113 | 314 | 560
2026-05-05 09:00:00 | 87 | 145 | 232 | 165 | 81 | 246 | 478
2026-05-05 10:00:00 | 82 | 146 | 228 | 163 | 80 | 243 | 471
2026-05-05 11:00:00 | 79 | 163 | 242 | 172 | 94 | 266 | 508
2026-05-05 12:00:00 | 97 | 139 | 236 | 150 | 80 | 230 | 466
2026-05-05 13:00:00 | 104 | 175 | 279 | 186 | 101 | 287 | 566
2026-05-05 14:00:00 | 123 | 235 | 358 | 162 | 141 | 303 | 661
2026-05-05 15:00:00 | 143 | 242 | 385 | 244 | 184 | 428 | 813
2026-05-05 16:00:00 | 114 | 254 | 368 | 213 | 128 | 341 | 709
2026-05-05 17:00:00 | 88 | 203 | 291 | 198 | 160 | 358 | 649
2026-05-05 18:00:00 | 84 | 127 | 211 | 176 | 113 | 289 | 500
2026-05-05 19:00:00 | 69 | 111 | 180 | 161 | 91 | 252 | 432
2026-05-05 20:00:00 | 73 | 66 | 139 | 133 | 87 | 220 | 359
2026-05-05 21:00:00 | 63 | 46 | 109 | 100 | 66 | 166 | 275
2026-05-05 22:00:00 | 43 | 71 | 114 | 58 | 52 | 110 | 224
2026-05-05 23:00:00 | 65 | 22 | 87 | 74 | 47 | 121 | 208
2026-05-06 00:00:00 | 16 | 17 | 33 | 39 | 36 | 75 | 108
2026-05-06 01:00:00 | 5 | 8 | 13 | 26 | 19 | 45 | 58
2026-05-06 02:00:00 | 10 | 11 | 21 | 11 | 20 | 31 | 52
2026-05-06 03:00:00 | 10 | 5 | 15 | 13 | 16 | 29 | 44
2026-05-06 04:00:00 | 9 | 6 | 15 | 9 | 12 | 21 | 36
2026-05-06 05:00:00 | 17 | 16 | 33 | 18 | 15 | 33 | 66
2026-05-06 06:00:00 | 45 | 36 | 81 | 62 | 64 | 126 | 207
2026-05-06 07:00:00 | 74 | 82 | 156 | 156 | 149 | 305 | 461
2026-05-06 08:00:00 | 107 | 141 | 248 | 160 | 95 | 255 | 503
2026-05-06 09:00:00 | 82 | 139 | 221 | 165 | 83 | 248 | 469
2026-05-06 10:00:00 | 62 | 155 | 217 | 176 | 85 | 261 | 478
2026-05-06 11:00:00 | 88 | 116 | 204 | 158 | 102 | 260 | 464
2026-05-06 12:00:00 | 95 | 170 | 265 | 148 | 126 | 274 | 539
2026-05-06 13:00:00 | 97 | 142 | 239 | 171 | 116 | 287 | 526
2026-05-06 14:00:00 | 120 | 134 | 254 | 171 | 136 | 307 | 561
2026-05-06 15:00:00 | 111 | 208 | 319 | 236 | 141 | 377 | 696
2026-05-06 16:00:00 | 120 | 228 | 348 | 169 | 162 | 331 | 679
2026-05-06 17:00:00 | 97 | 162 | 259 | 205 | 127 | 332 | 591
2026-05-06 18:00:00 | 58 | 130 | 188 | 169 | 89 | 258 | 446
2026-05-06 19:00:00 | 66 | 90 | 156 | 140 | 103 | 243 | 399
2026-05-06 20:00:00 | 54 | 76 | 130 | 124 | 101 | 225 | 355
2026-05-06 21:00:00 | 39 | 51 | 90 | 109 | 59 | 168 | 258
2026-05-06 22:00:00 | 33 | 43 | 76 | 89 | 53 | 142 | 218
2026-05-06 23:00:00 | 22 | 37 | 59 | 65 | 51 | 116 | 175
2026-05-07 00:00:00 | 27 | 16 | 43 | 44 | 30 | 74 | 117
2026-05-07 01:00:00 | 13 | 7 | 20 | 24 | 23 | 47 | 67
2026-05-07 02:00:00 | 2 | 5 | 7 | 10 | 9 | 19 | 26
2026-05-07 03:00:00 | 9 | 5 | 14 | 17 | 13 | 30 | 44
2026-05-07 04:00:00 | 16 | 10 | 26 | 11 | 9 | 20 | 46
2026-05-07 05:00:00 | 13 | 20 | 33 | 19 | 21 | 40 | 73
2026-05-07 06:00:00 | 36 | 31 | 67 | 55 | 48 | 103 | 170
2026-05-07 07:00:00 | 83 | 81 | 164 | 138 | 143 | 281 | 445
2026-05-07 08:00:00 | 103 | 130 | 233 | 162 | 85 | 247 | 480
2026-05-07 09:00:00 | 81 | 161 | 242 | 158 | 84 | 242 | 484
2026-05-07 10:00:00 | 103 | 127 | 230 | 139 | 83 | 222 | 452
2026-05-07 11:00:00 | 102 | 150 | 252 | 147 | 94 | 241 | 493
2026-05-07 12:00:00 | 107 | 142 | 249 | 171 | 93 | 264 | 513
2026-05-07 13:00:00 | 97 | 168 | 265 | 165 | 109 | 274 | 539
2026-05-07 14:00:00 | 101 | 213 | 314 | 207 | 130 | 337 | 651
2026-05-07 15:00:00 | 143 | 238 | 381 | 226 | 142 | 368 | 749
2026-05-07 16:00:00 | 114 | 232 | 346 | 196 | 172 | 368 | 714
2026-05-07 17:00:00 | 90 | 170 | 260 | 231 | 145 | 376 | 636
2026-05-07 18:00:00 | 99 | 113 | 212 | 169 | 114 | 283 | 495
2026-05-07 19:00:00 | 79 | 96 | 175 | 167 | 103 | 270 | 445
2026-05-07 20:00:00 | 63 | 93 | 156 | 145 | 116 | 261 | 417
2026-05-07 21:00:00 | 55 | 59 | 114 | 105 | 79 | 184 | 298
2026-05-07 22:00:00 | 47 | 52 | 99 | 97 | 84 | 181 | 280
2026-05-07 23:00:00 | 20 | 37 | 57 | 59 | 43 | 102 | 159
2026-05-08 00:00:00 | 10 | 20 | 30 | 38 | 23 | 61 | 91
2026-05-08 01:00:00 | 11 | 8 | 19 | 32 | 25 | 57 | 76
2026-05-08 02:00:00 | 7 | 7 | 14 | 19 | 7 | 26 | 40
2026-05-08 03:00:00 | 9 | 5 | 14 | 22 | 15 | 37 | 51
2026-05-08 04:00:00 | 11 | 12 | 23 | 9 | 13 | 22 | 45
2026-05-08 05:00:00 | 16 | 13 | 29 | 26 | 22 | 48 | 77
2026-05-08 06:00:00 | 46 | 36 | 82 | 70 | 46 | 116 | 198
2026-05-08 07:00:00 | 70 | 93 | 163 | 137 | 105 | 242 | 405
2026-05-08 08:00:00 | 102 | 145 | 247 | 165 | 105 | 270 | 517
2026-05-08 09:00:00 | 102 | 114 | 216 | 164 | 106 | 270 | 486
2026-05-08 10:00:00 | 95 | 137 | 232 | 183 | 95 | 278 | 510
2026-05-08 11:00:00 | 84 | 118 | 202 | 182 | 101 | 283 | 485
2026-05-08 12:00:00 | 121 | 180 | 301 | 208 | 130 | 338 | 639
2026-05-08 13:00:00 | 119 | 138 | 257 | 211 | 145 | 356 | 613
2026-05-08 14:00:00 | 158 | 203 | 361 | 230 | 149 | 379 | 740
2026-05-08 15:00:00 | 143 | 253 | 396 | 242 | 173 | 415 | 811
2026-05-08 16:00:00 | 134 | 184 | 318 | 233 | 160 | 393 | 711
2026-05-08 17:00:00 | 138 | 196 | 334 | 225 | 135 | 360 | 694
2026-05-08 18:00:00 | 87 | 144 | 231 | 165 | 118 | 283 | 514
2026-05-08 19:00:00 | 84 | 120 | 204 | 155 | 114 | 269 | 473
2026-05-08 20:00:00 | 86 | 97 | 183 | 167 | 130 | 297 | 480
2026-05-08 21:00:00 | 69 | 76 | 145 | 140 | 97 | 237 | 382
2026-05-08 22:00:00 | 63 | 74 | 137 | 110 | 85 | 195 | 332
2026-05-08 23:00:00 | 46 | 41 | 87 | 108 | 64 | 172 | 259
Grand Total | 11516 | 15790 | 27306 | 19675 | 13574 | 33249 | 60555
% Approach | 42.17% | 57.83% |  | 59.17% | 40.83%
% Total | 19.02% | 26.08% | 45.09% | 32.49% | 22.42% | 54.91%
Motorcycles | 27 | 22 | 49 | 36 | 10 | 46 | 95
% Motorcycles | 0.2345% | 0.1393% | 0.1794% | 0.183% | 0.07367% | 0.1384% | 0.1569%
Lights | 11178 | 15207 | 26385 | 18134 | 13192 | 31326 | 57711
% Lights | 97.06% | 96.31% | 96.63% | 92.17% | 97.19% | 94.22% | 95.3%
Single-Unit Trucks | 138 | 273 | 411 | 309 | 151 | 460 | 871
% Single-Unit Trucks | 1.198% | 1.729% | 1.505% | 1.571% | 1.112% | 1.384% | 1.438%
Articulated Trucks | 9 | 31 | 40 | 31 | 18 | 49 | 89
% Articulated Trucks | 0.07815% | 0.1963% | 0.1465% | 0.1576% | 0.1326% | 0.1474% | 0.147%
Buses | 61 | 242 | 303 | 1040 | 200 | 1240 | 1543
% Buses | 0.5297% | 1.533% | 1.11% | 5.286% | 1.473% | 3.729% | 2.548%
Bicycles on Road | 103 | 15 | 118 | 125 | 3 | 128 | 246
% Bicycles on Road | 0.8944% | 0.095% | 0.4321% | 0.6353% | 0.0221% | 0.385% | 0.4062%

## AM Weekend Peak Class Breakdown
Leg | n/a |  |  | n/a
Direction | Eastbound |  |  | Westbound
Start Time | Lane 1 | Lane 2 | App Total | Lane 1 | Lane 2 | App Total | Int Total
2026-05-02 10:00:00 | 27 | 31 | 58 | 33 | 28 | 61 | 119
2026-05-02 10:15:00 | 23 | 28 | 51 | 36 | 20 | 56 | 107
2026-05-02 10:30:00 | 29 | 30 | 59 | 33 | 27 | 60 | 119
2026-05-02 10:45:00 | 28 | 37 | 65 | 31 | 21 | 52 | 117
Grand Total | 107 | 126 | 233 | 133 | 96 | 229 | 462
% Approach | 45.92% | 54.08% |  | 58.08% | 41.92%
% Total | 23.16% | 27.27% | 50.43% | 28.79% | 20.78% | 49.57%
PHF (May 02 2026 10AM - 11 AM) | 0.938 | 0.851 | 0.888 | 0.924 | 0.857 | 0.939 | 0.966
Motorcycles | 0 | 0 | 0 | 0 | 0 | 0 | 0
% Motorcycles | 0% | 0% | 0% | 0% | 0% | 0% | 0%
Lights | 105 | 121 | 226 | 125 | 92 | 217 | 443
% Lights | 98.13% | 96.03% | 97% | 93.98% | 95.83% | 94.76% | 95.89%
Single-Unit Trucks | 0 | 4 | 4 | 2 | 0 | 2 | 6
% Single-Unit Trucks | 0% | 3.175% | 1.717% | 1.504% | 0% | 0.8734% | 1.299%
Articulated Trucks | 0 | 0 | 0 | 1 | 0 | 1 | 1
% Articulated Trucks | 0% | 0% | 0% | 0.7519% | 0% | 0.4367% | 0.2165%
Buses | 0 | 1 | 1 | 5 | 4 | 9 | 10
% Buses | 0% | 0.7937% | 0.4292% | 3.759% | 4.167% | 3.93% | 2.165%
Bicycles on Road | 2 | 0 | 2 | 0 | 0 | 0 | 2
% Bicycles on Road | 1.869% | 0% | 0.8584% | 0% | 0% | 0% | 0.4329%

## Midday Weekend Peak Class Br...
Leg | n/a |  |  | n/a
Direction | Eastbound |  |  | Westbound
Start Time | Lane 1 | Lane 2 | App Total | Lane 1 | Lane 2 | App Total | Int Total
2026-05-02 11:15:00 | 36 | 49 | 85 | 44 | 24 | 68 | 153
2026-05-02 11:30:00 | 42 | 47 | 89 | 41 | 29 | 70 | 159
2026-05-02 11:45:00 | 33 | 41 | 74 | 43 | 32 | 75 | 149
2026-05-02 12:00:00 | 29 | 49 | 78 | 42 | 39 | 81 | 159
Grand Total | 140 | 186 | 326 | 170 | 124 | 294 | 620
% Approach | 42.94% | 57.06% |  | 57.82% | 42.18%
% Total | 22.58% | 30% | 52.58% | 27.42% | 20% | 47.42%
PHF (May 02 2026 11:15AM - 12:15 PM) | 0.833 | 0.949 | 0.916 | 0.966 | 0.795 | 0.907 | 0.975
Motorcycles | 0 | 1 | 1 | 1 | 0 | 1 | 2
% Motorcycles | 0% | 0.5376% | 0.3067% | 0.5882% | 0% | 0.3401% | 0.3226%
Lights | 137 | 178 | 315 | 156 | 121 | 277 | 592
% Lights | 97.86% | 95.7% | 96.63% | 91.76% | 97.58% | 94.22% | 95.48%
Single-Unit Trucks | 2 | 6 | 8 | 5 | 2 | 7 | 15
% Single-Unit Trucks | 1.429% | 3.226% | 2.454% | 2.941% | 1.613% | 2.381% | 2.419%
Articulated Trucks | 0 | 1 | 1 | 2 | 0 | 2 | 3
% Articulated Trucks | 0% | 0.5376% | 0.3067% | 1.176% | 0% | 0.6803% | 0.4839%
Buses | 1 | 0 | 1 | 6 | 1 | 7 | 8
% Buses | 0.7143% | 0% | 0.3067% | 3.529% | 0.8065% | 2.381% | 1.29%
Bicycles on Road | 0 | 0 | 0 | 0 | 0 | 0 | 0
% Bicycles on Road | 0% | 0% | 0% | 0% | 0% | 0% | 0%

## PM Weekend Peak Class Breakdown
Leg | n/a |  |  | n/a
Direction | Eastbound |  |  | Westbound
Start Time | Lane 1 | Lane 2 | App Total | Lane 1 | Lane 2 | App Total | Int Total
2026-05-02 15:15:00 | 42 | 42 | 84 | 41 | 30 | 71 | 155
2026-05-02 15:30:00 | 36 | 50 | 86 | 56 | 35 | 91 | 177
2026-05-02 15:45:00 | 39 | 55 | 94 | 48 | 28 | 76 | 170
2026-05-02 16:00:00 | 33 | 49 | 82 | 66 | 46 | 112 | 194
Grand Total | 150 | 196 | 346 | 211 | 139 | 350 | 696
% Approach | 43.35% | 56.65% |  | 60.29% | 39.71%
% Total | 21.55% | 28.16% | 49.71% | 30.32% | 19.97% | 50.29%
PHF (May 02 2026 3:15PM - 4:15 PM) | 0.893 | 0.882 | 0.915 | 0.799 | 0.755 | 0.781 | 0.894
Motorcycles | 0 | 0 | 0 | 0 | 0 | 0 | 0
% Motorcycles | 0% | 0% | 0% | 0% | 0% | 0% | 0%
Lights | 147 | 192 | 339 | 205 | 137 | 342 | 681
% Lights | 98% | 97.96% | 97.98% | 97.16% | 98.56% | 97.71% | 97.84%
Single-Unit Trucks | 1 | 2 | 3 | 0 | 1 | 1 | 4
% Single-Unit Trucks | 0.6667% | 1.02% | 0.8671% | 0% | 0.7194% | 0.2857% | 0.5747%
Articulated Trucks | 0 | 0 | 0 | 0 | 0 | 0 | 0
% Articulated Trucks | 0% | 0% | 0% | 0% | 0% | 0% | 0%
Buses | 2 | 0 | 2 | 6 | 1 | 7 | 9
% Buses | 1.333% | 0% | 0.578% | 2.844% | 0.7194% | 2% | 1.293%
Bicycles on Road | 0 | 2 | 2 | 0 | 0 | 0 | 2
% Bicycles on Road | 0% | 1.02% | 0.578% | 0% | 0% | 0% | 0.2874%

## AM Peak Class Breakdown
Leg | n/a |  |  | n/a
Direction | Eastbound |  |  | Westbound
Start Time | Lane 1 | Lane 2 | App Total | Lane 1 | Lane 2 | App Total | Int Total
2026-05-05 07:30:00 | 22 | 28 | 50 | 46 | 43 | 89 | 139
2026-05-05 07:45:00 | 28 | 28 | 56 | 52 | 42 | 94 | 150
2026-05-05 08:00:00 | 23 | 45 | 68 | 54 | 32 | 86 | 154
2026-05-05 08:15:00 | 26 | 46 | 72 | 55 | 27 | 82 | 154
Grand Total | 99 | 147 | 246 | 207 | 144 | 351 | 597
% Approach | 40.24% | 59.76% |  | 58.97% | 41.03%
% Total | 16.58% | 24.62% | 41.21% | 34.67% | 24.12% | 58.79%
PHF (May 05 2026 7:30AM - 8:30 AM) | 0.866 | 0.799 | 0.871 | 0.936 | 0.837 | 0.931 | 0.964
Motorcycles | 1 | 0 | 1 | 0 | 0 | 0 | 1
% Motorcycles | 1.01% | 0% | 0.4065% | 0% | 0% | 0% | 0.1675%
Lights | 93 | 132 | 225 | 184 | 138 | 322 | 547
% Lights | 93.94% | 89.8% | 91.46% | 88.89% | 95.83% | 91.74% | 91.62%
Single-Unit Trucks | 1 | 4 | 5 | 8 | 4 | 12 | 17
% Single-Unit Trucks | 1.01% | 2.721% | 2.033% | 3.865% | 2.778% | 3.419% | 2.848%
Articulated Trucks | 0 | 0 | 0 | 1 | 0 | 1 | 1
% Articulated Trucks | 0% | 0% | 0% | 0.4831% | 0% | 0.2849% | 0.1675%
Buses | 2 | 11 | 13 | 13 | 2 | 15 | 28
% Buses | 2.02% | 7.483% | 5.285% | 6.28% | 1.389% | 4.274% | 4.69%
Bicycles on Road | 2 | 0 | 2 | 1 | 0 | 1 | 3
% Bicycles on Road | 2.02% | 0% | 0.813% | 0.4831% | 0% | 0.2849% | 0.5025%

## PM Peak Class Breakdown
Leg | n/a |  |  | n/a
Direction | Eastbound |  |  | Westbound
Start Time | Lane 1 | Lane 2 | App Total | Lane 1 | Lane 2 | App Total | Int Total
2026-05-05 14:45:00 | 45 | 64 | 109 | 60 | 45 | 105 | 214
2026-05-05 15:00:00 | 41 | 51 | 92 | 56 | 51 | 107 | 199
2026-05-05 15:15:00 | 26 | 60 | 86 | 63 | 57 | 120 | 206
2026-05-05 15:30:00 | 37 | 67 | 104 | 70 | 45 | 115 | 219
Grand Total | 149 | 242 | 391 | 249 | 198 | 447 | 838
% Approach | 38.11% | 61.89% |  | 55.7% | 44.3%
% Total | 17.78% | 28.88% | 46.66% | 29.71% | 23.63% | 53.34%
PHF (May 05 2026 2:45PM - 3:45 PM) | 0.822 | 0.903 | 0.894 | 0.895 | 0.868 | 0.927 | 0.958
Motorcycles | 0 | 1 | 1 | 0 | 0 | 0 | 1
% Motorcycles | 0% | 0.4132% | 0.2558% | 0% | 0% | 0% | 0.1193%
Lights | 144 | 232 | 376 | 232 | 194 | 426 | 802
% Lights | 96.64% | 95.87% | 96.16% | 93.17% | 97.98% | 95.3% | 95.7%
Single-Unit Trucks | 1 | 3 | 4 | 4 | 4 | 8 | 12
% Single-Unit Trucks | 0.6711% | 1.24% | 1.023% | 1.606% | 2.02% | 1.79% | 1.432%
Articulated Trucks | 1 | 1 | 2 | 1 | 0 | 1 | 3
% Articulated Trucks | 0.6711% | 0.4132% | 0.5115% | 0.4016% | 0% | 0.2237% | 0.358%
Buses | 2 | 5 | 7 | 10 | 0 | 10 | 17
% Buses | 1.342% | 2.066% | 1.79% | 4.016% | 0% | 2.237% | 2.029%
Bicycles on Road | 1 | 0 | 1 | 2 | 0 | 2 | 3
% Bicycles on Road | 0.6711% | 0% | 0.2558% | 0.8032% | 0% | 0.4474% | 0.358%

## Midday Peak Class Breakdown
Leg | n/a |  |  | n/a
Direction | Eastbound |  |  | Westbound
Start Time | Lane 1 | Lane 2 | App Total | Lane 1 | Lane 2 | App Total | Int Total
2026-05-08 12:15:00 | 24 | 39 | 63 | 66 | 36 | 102 | 165
2026-05-08 12:30:00 | 33 | 42 | 75 | 47 | 32 | 79 | 154
2026-05-08 12:45:00 | 32 | 45 | 77 | 47 | 29 | 76 | 153
2026-05-08 13:00:00 | 38 | 39 | 77 | 53 | 41 | 94 | 171
Grand Total | 127 | 165 | 292 | 213 | 138 | 351 | 643
% Approach | 43.49% | 56.51% |  | 60.68% | 39.32%
% Total | 19.75% | 25.66% | 45.41% | 33.13% | 21.46% | 54.59%
PHF (May 08 2026 12:15PM - 1:15 PM) | 0.829 | 0.917 | 0.945 | 0.803 | 0.841 | 0.858 | 0.943
Motorcycles | 0 | 1 | 1 | 1 | 1 | 2 | 3
% Motorcycles | 0% | 0.6061% | 0.3425% | 0.4695% | 0.7246% | 0.5698% | 0.4666%
Lights | 123 | 158 | 281 | 194 | 134 | 328 | 609
% Lights | 96.85% | 95.76% | 96.23% | 91.08% | 97.1% | 93.45% | 94.71%
Single-Unit Trucks | 3 | 3 | 6 | 5 | 1 | 6 | 12
% Single-Unit Trucks | 2.362% | 1.818% | 2.055% | 2.347% | 0.7246% | 1.709% | 1.866%
Articulated Trucks | 0 | 0 | 0 | 0 | 0 | 0 | 0
% Articulated Trucks | 0% | 0% | 0% | 0% | 0% | 0% | 0%
Buses | 0 | 3 | 3 | 12 | 2 | 14 | 17
% Buses | 0% | 1.818% | 1.027% | 5.634% | 1.449% | 3.989% | 2.644%
Bicycles on Road | 1 | 0 | 1 | 1 | 0 | 1 | 2
% Bicycles on Road | 0.7874% | 0% | 0.3425% | 0.4695% | 0% | 0.2849% | 0.311%