## Summary
Study Name | ATR 32. NJ 47, Delsea Drive, OutFront Pier 47 Marina
Project | SJTPO: T-1030051: Data Collection Program
Project Code | T-1030051
Channel Granularity | By Lanes
Bin Size | 1 hour
Time Zone | America/New_York
Start Time | 2026-05-15
End Time | 2026-05-21 23:59
Location | SJTPO ATR 32
Latitude and Longitude | 38.998465,-74.850477
PM Peak | May 15 2026 2:45PM - 3:45 PM (0.944)
AM Peak (WKND) | May 16 2026 10AM - 11 AM (0.914)
Midday Peak (WKND) (Overall Peak Hour) | May 16 2026 12:15PM - 1:15 PM (0.945)
PM Peak (WKND) | May 16 2026 3PM - 4 PM (0.893)
AM Peak | May 18 2026 10AM - 11 AM (0.990)
Midday Peak | May 21 2026 12PM - 1 PM (0.981)

## Motorcycles
Leg | n/a |  | n/a
Direction | Northbound |  | Southbound
Start Time | Lane 1 | Lane 2 | Lane 1 | Lane 2
2026-05-15 | 0 | 0 | 0 | 0
2026-05-15 01:00 | 0 | 0 | 0 | 0
2026-05-15 02:00 | 0 | 0 | 0 | 0
2026-05-15 03:00 | 1 | 0 | 0 | 0
2026-05-15 04:00 | 0 | 0 | 0 | 0
2026-05-15 05:00 | 0 | 1 | 0 | 0
2026-05-15 06:00 | 0 | 0 | 0 | 0
2026-05-15 07:00 | 0 | 0 | 0 | 0
2026-05-15 08:00 | 0 | 1 | 2 | 2
2026-05-15 09:00 | 0 | 0 | 0 | 0
2026-05-15 10:00 | 0 | 0 | 1 | 0
2026-05-15 11:00 | 1 | 0 | 0 | 0
2026-05-15 12:00 | 0 | 1 | 0 | 0
2026-05-15 13:00 | 1 | 0 | 2 | 1
2026-05-15 14:00 | 1 | 1 | 0 | 2
2026-05-15 15:00 | 0 | 0 | 3 | 1
2026-05-15 16:00 | 2 | 1 | 1 | 1
2026-05-15 17:00 | 0 | 3 | 2 | 0
2026-05-15 18:00 | 1 | 0 | 2 | 2
2026-05-15 19:00 | 2 | 2 | 1 | 1
2026-05-15 20:00 | 2 | 0 | 0 | 0
2026-05-15 21:00 | 0 | 0 | 0 | 0
2026-05-15 22:00 | 3 | 0 | 1 | 1
2026-05-15 23:00 | 0 | 0 | 0 | 0
2026-05-16 | 0 | 0 | 0 | 0
2026-05-16 01:00 | 0 | 0 | 0 | 0
2026-05-16 02:00 | 0 | 0 | 0 | 0
2026-05-16 03:00 | 0 | 0 | 0 | 0
2026-05-16 04:00 | 1 | 0 | 0 | 0
2026-05-16 05:00 | 0 | 0 | 0 | 0
2026-05-16 06:00 | 0 | 0 | 0 | 0
2026-05-16 07:00 | 0 | 0 | 0 | 2
2026-05-16 08:00 | 0 | 1 | 0 | 1
2026-05-16 09:00 | 2 | 3 | 0 | 0
2026-05-16 10:00 | 3 | 3 | 1 | 1
2026-05-16 11:00 | 1 | 0 | 2 | 4
2026-05-16 12:00 | 1 | 1 | 8 | 1
2026-05-16 13:00 | 2 | 2 | 5 | 10
2026-05-16 14:00 | 0 | 1 | 12 | 9
2026-05-16 15:00 | 6 | 3 | 5 | 7
2026-05-16 16:00 | 0 | 0 | 1 | 3
2026-05-16 17:00 | 6 | 2 | 1 | 1
2026-05-16 18:00 | 2 | 0 | 4 | 3
2026-05-16 19:00 | 2 | 1 | 2 | 2
2026-05-16 20:00 | 4 | 0 | 0 | 0
2026-05-16 21:00 | 0 | 0 | 1 | 1
2026-05-16 22:00 | 3 | 0 | 0 | 0
2026-05-16 23:00 | 0 | 0 | 2 | 0
2026-05-17 | 0 | 0 | 0 | 0
2026-05-17 01:00 | 1 | 0 | 0 | 0
2026-05-17 02:00 | 0 | 0 | 0 | 0
2026-05-17 03:00 | 0 | 0 | 0 | 0
2026-05-17 04:00 | 0 | 0 | 0 | 0
2026-05-17 05:00 | 0 | 0 | 0 | 0
2026-05-17 06:00 | 0 | 0 | 1 | 0
2026-05-17 07:00 | 1 | 1 | 2 | 1
2026-05-17 08:00 | 5 | 4 | 0 | 1
2026-05-17 09:00 | 5 | 2 | 0 | 0
2026-05-17 10:00 | 3 | 6 | 2 | 0
2026-05-17 11:00 | 3 | 0 | 5 | 3
2026-05-17 12:00 | 2 | 4 | 3 | 3
2026-05-17 13:00 | 0 | 5 | 3 | 3
2026-05-17 14:00 | 0 | 0 | 1 | 9
2026-05-17 15:00 | 1 | 2 | 12 | 5
2026-05-17 16:00 | 4 | 3 | 2 | 3
2026-05-17 17:00 | 6 | 8 | 1 | 3
2026-05-17 18:00 | 1 | 3 | 2 | 2
2026-05-17 19:00 | 1 | 1 | 5 | 3
2026-05-17 20:00 | 1 | 1 | 2 | 0
2026-05-17 21:00 | 0 | 0 | 0 | 0
2026-05-17 22:00 | 0 | 0 | 0 | 0
2026-05-17 23:00 | 0 | 0 | 0 | 0
2026-05-18 | 0 | 0 | 0 | 0
2026-05-18 01:00 | 0 | 0 | 0 | 0
2026-05-18 02:00 | 0 | 0 | 0 | 0
2026-05-18 03:00 | 0 | 0 | 0 | 0
2026-05-18 04:00 | 0 | 0 | 0 | 0
2026-05-18 05:00 | 0 | 0 | 0 | 0
2026-05-18 06:00 | 1 | 0 | 2 | 0
2026-05-18 07:00 | 0 | 0 | 1 | 0
2026-05-18 08:00 | 0 | 1 | 2 | 0
2026-05-18 09:00 | 0 | 2 | 0 | 0
2026-05-18 10:00 | 2 | 2 | 0 | 1
2026-05-18 11:00 | 0 | 0 | 0 | 1
2026-05-18 12:00 | 0 | 1 | 3 | 1
2026-05-18 13:00 | 3 | 0 | 1 | 1
2026-05-18 14:00 | 2 | 1 | 0 | 1
2026-05-18 15:00 | 2 | 3 | 4 | 5
2026-05-18 16:00 | 2 | 0 | 3 | 2
2026-05-18 17:00 | 1 | 0 | 1 | 1
2026-05-18 18:00 | 3 | 0 | 2 | 2
2026-05-18 19:00 | 0 | 2 | 1 | 0
2026-05-18 20:00 | 1 | 1 | 0 | 0
2026-05-18 21:00 | 0 | 0 | 0 | 0
2026-05-18 22:00 | 1 | 0 | 0 | 0
2026-05-18 23:00 | 1 | 0 | 0 | 0
2026-05-19 | 0 | 0 | 3 | 0
2026-05-19 01:00 | 0 | 0 | 0 | 0
2026-05-19 02:00 | 0 | 0 | 0 | 0
2026-05-19 03:00 | 0 | 0 | 0 | 0
2026-05-19 04:00 | 0 | 0 | 0 | 0
2026-05-19 05:00 | 0 | 0 | 0 | 0
2026-05-19 06:00 | 0 | 0 | 1 | 1
2026-05-19 07:00 | 0 | 1 | 0 | 1
2026-05-19 08:00 | 0 | 1 | 0 | 0
2026-05-19 09:00 | 0 | 1 | 1 | 1
2026-05-19 10:00 | 0 | 1 | 0 | 0
2026-05-19 11:00 | 3 | 0 | 1 | 0
2026-05-19 12:00 | 0 | 0 | 1 | 1
2026-05-19 13:00 | 0 | 1 | 1 | 0
2026-05-19 14:00 | 2 | 0 | 1 | 2
2026-05-19 15:00 | 2 | 1 | 2 | 0
2026-05-19 16:00 | 3 | 0 | 0 | 1
2026-05-19 17:00 | 1 | 2 | 0 | 3
2026-05-19 18:00 | 0 | 0 | 3 | 1
2026-05-19 19:00 | 1 | 0 | 0 | 1
2026-05-19 20:00 | 1 | 1 | 2 | 3
2026-05-19 21:00 | 0 | 0 | 0 | 0
2026-05-19 22:00 | 1 | 0 | 0 | 0
2026-05-19 23:00 | 0 | 0 | 0 | 1
2026-05-20 | 0 | 0 | 0 | 0
2026-05-20 01:00 | 0 | 0 | 0 | 0
2026-05-20 02:00 | 0 | 0 | 0 | 0
2026-05-20 03:00 | 1 | 0 | 0 | 0
2026-05-20 04:00 | 0 | 0 | 0 | 0
2026-05-20 05:00 | 2 | 0 | 0 | 0
2026-05-20 06:00 | 1 | 0 | 2 | 1
2026-05-20 07:00 | 1 | 1 | 1 | 0
2026-05-20 08:00 | 0 | 0 | 0 | 0
2026-05-20 09:00 | 2 | 0 | 1 | 0
2026-05-20 10:00 | 3 | 1 | 0 | 0
2026-05-20 11:00 | 1 | 1 | 0 | 0
2026-05-20 12:00 | 0 | 0 | 0 | 2
2026-05-20 13:00 | 1 | 0 | 0 | 0
2026-05-20 14:00 | 1 | 5 | 1 | 0
2026-05-20 15:00 | 2 | 1 | 0 | 0
2026-05-20 16:00 | 1 | 0 | 4 | 0
2026-05-20 17:00 | 3 | 1 | 1 | 0
2026-05-20 18:00 | 1 | 4 | 4 | 2
2026-05-20 19:00 | 1 | 0 | 2 | 0
2026-05-20 20:00 | 0 | 0 | 0 | 0
2026-05-20 21:00 | 1 | 0 | 0 | 0
2026-05-20 22:00 | 2 | 0 | 1 | 0
2026-05-20 23:00 | 0 | 0 | 1 | 0
2026-05-21 | 0 | 0 | 0 | 0
2026-05-21 01:00 | 0 | 0 | 0 | 0
2026-05-21 02:00 | 0 | 0 | 0 | 0
2026-05-21 03:00 | 0 | 0 | 0 | 0
2026-05-21 04:00 | 0 | 0 | 0 | 0
2026-05-21 05:00 | 0 | 0 | 0 | 0
2026-05-21 06:00 | 0 | 0 | 1 | 0
2026-05-21 07:00 | 0 | 0 | 0 | 0
2026-05-21 08:00 | 0 | 0 | 1 | 1
2026-05-21 09:00 | 0 | 0 | 0 | 0
2026-05-21 10:00 | 0 | 1 | 0 | 0
2026-05-21 11:00 | 0 | 1 | 0 | 0
2026-05-21 12:00 | 0 | 0 | 1 | 0
2026-05-21 13:00 | 1 | 1 | 1 | 1
2026-05-21 14:00 | 2 | 0 | 0 | 0
2026-05-21 15:00 | 0 | 0 | 1 | 1
2026-05-21 16:00 | 2 | 0 | 1 | 1
2026-05-21 17:00 | 0 | 0 | 0 | 0
2026-05-21 18:00 | 0 | 0 | 0 | 0
2026-05-21 19:00 | 0 | 0 | 0 | 0
2026-05-21 20:00 | 0 | 0 | 0 | 0
2026-05-21 21:00 | 0 | 0 | 0 | 0
2026-05-21 22:00 | 0 | 0 | 0 | 0
2026-05-21 23:00 | 1 | 0 | 0 | 0

## Lights
Leg | n/a |  | n/a
Direction | Northbound |  | Southbound
Start Time | Lane 1 | Lane 2 | Lane 1 | Lane 2
2026-05-15 | 45 | 18 | 61 | 13
2026-05-15 01:00 | 24 | 8 | 23 | 7
2026-05-15 02:00 | 22 | 2 | 14 | 6
2026-05-15 03:00 | 25 | 6 | 14 | 4
2026-05-15 04:00 | 46 | 1 | 23 | 7
2026-05-15 05:00 | 112 | 17 | 68 | 19
2026-05-15 06:00 | 251 | 105 | 231 | 84
2026-05-15 07:00 | 439 | 271 | 441 | 327
2026-05-15 08:00 | 453 | 312 | 549 | 367
2026-05-15 09:00 | 477 | 337 | 483 | 364
2026-05-15 10:00 | 541 | 425 | 479 | 380
2026-05-15 11:00 | 535 | 384 | 544 | 441
2026-05-15 12:00 | 508 | 393 | 634 | 474
2026-05-15 13:00 | 546 | 432 | 619 | 498
2026-05-15 14:00 | 617 | 504 | 680 | 519
2026-05-15 15:00 | 624 | 495 | 731 | 631
2026-05-15 16:00 | 592 | 471 | 712 | 625
2026-05-15 17:00 | 561 | 402 | 720 | 656
2026-05-15 18:00 | 427 | 288 | 713 | 621
2026-05-15 19:00 | 403 | 257 | 615 | 445
2026-05-15 20:00 | 366 | 186 | 538 | 395
2026-05-15 21:00 | 399 | 234 | 441 | 300
2026-05-15 22:00 | 386 | 152 | 364 | 200
2026-05-15 23:00 | 196 | 74 | 214 | 108
2026-05-16 | 97 | 39 | 124 | 54
2026-05-16 01:00 | 70 | 7 | 66 | 30
2026-05-16 02:00 | 51 | 0 | 51 | 16
2026-05-16 03:00 | 62 | 5 | 25 | 4
2026-05-16 04:00 | 41 | 3 | 30 | 9
2026-05-16 05:00 | 78 | 19 | 64 | 25
2026-05-16 06:00 | 246 | 93 | 191 | 88
2026-05-16 07:00 | 435 | 275 | 388 | 209
2026-05-16 08:00 | 478 | 361 | 514 | 367
2026-05-16 09:00 | 542 | 417 | 578 | 477
2026-05-16 10:00 | 687 | 530 | 639 | 591
2026-05-16 11:00 | 590 | 466 | 748 | 703
2026-05-16 12:00 | 675 | 616 | 679 | 673
2026-05-16 13:00 | 646 | 548 | 715 | 677
2026-05-16 14:00 | 644 | 529 | 747 | 640
2026-05-16 15:00 | 745 | 628 | 707 | 661
2026-05-16 16:00 | 604 | 449 | 675 | 664
2026-05-16 17:00 | 650 | 493 | 646 | 619
2026-05-16 18:00 | 562 | 435 | 560 | 513
2026-05-16 19:00 | 543 | 348 | 463 | 377
2026-05-16 20:00 | 527 | 309 | 384 | 275
2026-05-16 21:00 | 588 | 268 | 326 | 208
2026-05-16 22:00 | 495 | 162 | 266 | 159
2026-05-16 23:00 | 292 | 84 | 189 | 116
2026-05-17 | 130 | 54 | 102 | 55
2026-05-17 01:00 | 78 | 28 | 56 | 18
2026-05-17 02:00 | 60 | 19 | 47 | 18
2026-05-17 03:00 | 54 | 10 | 29 | 11
2026-05-17 04:00 | 50 | 10 | 26 | 6
2026-05-17 05:00 | 85 | 22 | 59 | 18
2026-05-17 06:00 | 221 | 89 | 122 | 55
2026-05-17 07:00 | 424 | 227 | 269 | 156
2026-05-17 08:00 | 525 | 347 | 336 | 213
2026-05-17 09:00 | 762 | 531 | 421 | 316
2026-05-17 10:00 | 814 | 673 | 503 | 448
2026-05-17 11:00 | 828 | 651 | 555 | 494
2026-05-17 12:00 | 780 | 636 | 577 | 498
2026-05-17 13:00 | 737 | 573 | 626 | 520
2026-05-17 14:00 | 709 | 451 | 590 | 504
2026-05-17 15:00 | 731 | 559 | 609 | 513
2026-05-17 16:00 | 746 | 574 | 514 | 396
2026-05-17 17:00 | 701 | 506 | 465 | 345
2026-05-17 18:00 | 568 | 367 | 394 | 306
2026-05-17 19:00 | 518 | 327 | 308 | 211
2026-05-17 20:00 | 441 | 243 | 284 | 189
2026-05-17 21:00 | 451 | 84 | 286 | 175
2026-05-17 22:00 | 199 | 77 | 183 | 95
2026-05-17 23:00 | 111 | 41 | 99 | 48
2026-05-18 | 55 | 17 | 55 | 20
2026-05-18 01:00 | 33 | 2 | 34 | 9
2026-05-18 02:00 | 33 | 2 | 19 | 2
2026-05-18 03:00 | 34 | 15 | 16 | 4
2026-05-18 04:00 | 68 | 5 | 31 | 7
2026-05-18 05:00 | 156 | 34 | 72 | 25
2026-05-18 06:00 | 318 | 123 | 205 | 116
2026-05-18 07:00 | 497 | 296 | 415 | 277
2026-05-18 08:00 | 476 | 327 | 502 | 366
2026-05-18 09:00 | 531 | 348 | 485 | 379
2026-05-18 10:00 | 619 | 435 | 420 | 371
2026-05-18 11:00 | 586 | 401 | 472 | 379
2026-05-18 12:00 | 569 | 395 | 490 | 425
2026-05-18 13:00 | 555 | 384 | 521 | 383
2026-05-18 14:00 | 568 | 455 | 465 | 353
2026-05-18 15:00 | 697 | 579 | 542 | 394
2026-05-18 16:00 | 661 | 526 | 514 | 377
2026-05-18 17:00 | 630 | 433 | 528 | 405
2026-05-18 18:00 | 489 | 335 | 443 | 318
2026-05-18 19:00 | 394 | 229 | 349 | 232
2026-05-18 20:00 | 340 | 193 | 352 | 247
2026-05-18 21:00 | 330 | 96 | 268 | 187
2026-05-18 22:00 | 191 | 17 | 166 | 76
2026-05-18 23:00 | 87 | 21 | 68 | 40
2026-05-19 | 39 | 5 | 56 | 15
2026-05-19 01:00 | 31 | 7 | 16 | 8
2026-05-19 02:00 | 20 | 3 | 25 | 4
2026-05-19 03:00 | 22 | 3 | 15 | 3
2026-05-19 04:00 | 52 | 12 | 23 | 10
2026-05-19 05:00 | 139 | 13 | 79 | 29
2026-05-19 06:00 | 276 | 97 | 203 | 93
2026-05-19 07:00 | 462 | 264 | 416 | 323
2026-05-19 08:00 | 478 | 310 | 485 | 363
2026-05-19 09:00 | 513 | 301 | 468 | 366
2026-05-19 10:00 | 531 | 368 | 432 | 349
2026-05-19 11:00 | 540 | 368 | 555 | 401
2026-05-19 12:00 | 550 | 383 | 516 | 402
2026-05-19 13:00 | 579 | 421 | 485 | 428
2026-05-19 14:00 | 657 | 492 | 505 | 464
2026-05-19 15:00 | 634 | 542 | 520 | 449
2026-05-19 16:00 | 624 | 503 | 504 | 418
2026-05-19 17:00 | 582 | 425 | 521 | 369
2026-05-19 18:00 | 472 | 323 | 429 | 332
2026-05-19 19:00 | 420 | 232 | 363 | 253
2026-05-19 20:00 | 345 | 232 | 353 | 232
2026-05-19 21:00 | 337 | 94 | 268 | 160
2026-05-19 22:00 | 190 | 66 | 168 | 84
2026-05-19 23:00 | 100 | 18 | 99 | 45
2026-05-20 | 59 | 8 | 38 | 14
2026-05-20 01:00 | 22 | 4 | 23 | 16
2026-05-20 02:00 | 23 | 8 | 18 | 4
2026-05-20 03:00 | 28 | 5 | 16 | 3
2026-05-20 04:00 | 67 | 8 | 31 | 12
2026-05-20 05:00 | 122 | 20 | 61 | 25
2026-05-20 06:00 | 269 | 125 | 193 | 108
2026-05-20 07:00 | 505 | 281 | 403 | 324
2026-05-20 08:00 | 460 | 314 | 477 | 385
2026-05-20 09:00 | 501 | 329 | 442 | 343
2026-05-20 10:00 | 477 | 376 | 446 | 341
2026-05-20 11:00 | 482 | 379 | 484 | 381
2026-05-20 12:00 | 497 | 376 | 505 | 400
2026-05-20 13:00 | 472 | 386 | 486 | 367
2026-05-20 14:00 | 569 | 457 | 510 | 407
2026-05-20 15:00 | 619 | 483 | 532 | 434
2026-05-20 16:00 | 618 | 453 | 524 | 436
2026-05-20 17:00 | 565 | 403 | 460 | 431
2026-05-20 18:00 | 459 | 301 | 438 | 336
2026-05-20 19:00 | 410 | 277 | 409 | 294
2026-05-20 20:00 | 330 | 152 | 346 | 244
2026-05-20 21:00 | 278 | 108 | 313 | 192
2026-05-20 22:00 | 180 | 51 | 223 | 85
2026-05-20 23:00 | 104 | 28 | 124 | 43
2026-05-21 | 36 | 23 | 73 | 16
2026-05-21 01:00 | 18 | 11 | 29 | 5
2026-05-21 02:00 | 22 | 1 | 10 | 5
2026-05-21 03:00 | 33 | 2 | 12 | 7
2026-05-21 04:00 | 59 | 9 | 34 | 9
2026-05-21 05:00 | 135 | 26 | 79 | 30
2026-05-21 06:00 | 277 | 134 | 188 | 106
2026-05-21 07:00 | 474 | 305 | 440 | 344
2026-05-21 08:00 | 511 | 319 | 480 | 369
2026-05-21 09:00 | 562 | 399 | 502 | 380
2026-05-21 10:00 | 537 | 405 | 494 | 374
2026-05-21 11:00 | 625 | 499 | 534 | 455
2026-05-21 12:00 | 661 | 527 | 566 | 444
2026-05-21 13:00 | 585 | 454 | 597 | 524
2026-05-21 14:00 | 643 | 496 | 718 | 618
2026-05-21 15:00 | 617 | 538 | 672 | 633
2026-05-21 16:00 | 596 | 478 | 703 | 599
2026-05-21 17:00 | 510 | 401 | 653 | 622
2026-05-21 18:00 | 415 | 304 | 592 | 516
2026-05-21 19:00 | 375 | 235 | 548 | 406
2026-05-21 20:00 | 340 | 183 | 574 | 448
2026-05-21 21:00 | 317 | 101 | 540 | 364
2026-05-21 22:00 | 182 | 110 | 430 | 285
2026-05-21 23:00 | 96 | 59 | 273 | 149

## Single-Unit Trucks
Leg | n/a |  | n/a
Direction | Northbound |  | Southbound
Start Time | Lane 1 | Lane 2 | Lane 1 | Lane 2
2026-05-15 | 0 | 0 | 0 | 0
2026-05-15 01:00 | 0 | 0 | 0 | 1
2026-05-15 02:00 | 1 | 0 | 1 | 0
2026-05-15 03:00 | 3 | 0 | 1 | 0
2026-05-15 04:00 | 3 | 0 | 1 | 0
2026-05-15 05:00 | 2 | 0 | 5 | 1
2026-05-15 06:00 | 3 | 0 | 12 | 0
2026-05-15 07:00 | 12 | 7 | 21 | 5
2026-05-15 08:00 | 26 | 6 | 39 | 16
2026-05-15 09:00 | 23 | 6 | 43 | 15
2026-05-15 10:00 | 30 | 11 | 33 | 10
2026-05-15 11:00 | 21 | 15 | 26 | 5
2026-05-15 12:00 | 38 | 12 | 27 | 9
2026-05-15 13:00 | 27 | 8 | 34 | 7
2026-05-15 14:00 | 26 | 12 | 16 | 5
2026-05-15 15:00 | 20 | 5 | 20 | 6
2026-05-15 16:00 | 27 | 8 | 10 | 2
2026-05-15 17:00 | 8 | 2 | 4 | 2
2026-05-15 18:00 | 4 | 0 | 1 | 3
2026-05-15 19:00 | 4 | 0 | 0 | 1
2026-05-15 20:00 | 1 | 0 | 1 | 1
2026-05-15 21:00 | 0 | 0 | 1 | 0
2026-05-15 22:00 | 1 | 0 | 0 | 0
2026-05-15 23:00 | 0 | 0 | 0 | 0
2026-05-16 | 1 | 0 | 0 | 0
2026-05-16 01:00 | 0 | 0 | 1 | 0
2026-05-16 02:00 | 0 | 0 | 1 | 1
2026-05-16 03:00 | 1 | 2 | 1 | 0
2026-05-16 04:00 | 4 | 0 | 2 | 0
2026-05-16 05:00 | 0 | 0 | 3 | 1
2026-05-16 06:00 | 5 | 0 | 4 | 0
2026-05-16 07:00 | 9 | 4 | 8 | 1
2026-05-16 08:00 | 7 | 1 | 10 | 0
2026-05-16 09:00 | 9 | 4 | 8 | 4
2026-05-16 10:00 | 8 | 1 | 8 | 4
2026-05-16 11:00 | 10 | 5 | 11 | 5
2026-05-16 12:00 | 7 | 1 | 11 | 4
2026-05-16 13:00 | 16 | 6 | 5 | 2
2026-05-16 14:00 | 9 | 2 | 9 | 3
2026-05-16 15:00 | 2 | 2 | 7 | 0
2026-05-16 16:00 | 2 | 2 | 3 | 0
2026-05-16 17:00 | 0 | 1 | 3 | 1
2026-05-16 18:00 | 1 | 0 | 0 | 0
2026-05-16 19:00 | 1 | 0 | 2 | 0
2026-05-16 20:00 | 1 | 2 | 1 | 0
2026-05-16 21:00 | 2 | 1 | 1 | 1
2026-05-16 22:00 | 1 | 0 | 4 | 0
2026-05-16 23:00 | 1 | 0 | 0 | 0
2026-05-17 | 1 | 0 | 0 | 0
2026-05-17 01:00 | 0 | 0 | 1 | 0
2026-05-17 02:00 | 1 | 0 | 0 | 1
2026-05-17 03:00 | 2 | 0 | 1 | 0
2026-05-17 04:00 | 1 | 0 | 0 | 0
2026-05-17 05:00 | 4 | 0 | 1 | 0
2026-05-17 06:00 | 1 | 0 | 1 | 0
2026-05-17 07:00 | 2 | 0 | 6 | 1
2026-05-17 08:00 | 3 | 0 | 2 | 0
2026-05-17 09:00 | 1 | 3 | 5 | 0
2026-05-17 10:00 | 3 | 4 | 2 | 1
2026-05-17 11:00 | 4 | 1 | 5 | 2
2026-05-17 12:00 | 2 | 1 | 0 | 0
2026-05-17 13:00 | 0 | 1 | 4 | 3
2026-05-17 14:00 | 2 | 0 | 2 | 0
2026-05-17 15:00 | 3 | 3 | 2 | 1
2026-05-17 16:00 | 2 | 1 | 0 | 1
2026-05-17 17:00 | 3 | 0 | 1 | 1
2026-05-17 18:00 | 1 | 0 | 2 | 0
2026-05-17 19:00 | 0 | 0 | 1 | 0
2026-05-17 20:00 | 2 | 1 | 1 | 0
2026-05-17 21:00 | 2 | 0 | 2 | 0
2026-05-17 22:00 | 1 | 0 | 0 | 0
2026-05-17 23:00 | 0 | 0 | 1 | 0
2026-05-18 | 0 | 0 | 0 | 0
2026-05-18 01:00 | 2 | 0 | 0 | 2
2026-05-18 02:00 | 1 | 0 | 1 | 0
2026-05-18 03:00 | 1 | 0 | 1 | 0
2026-05-18 04:00 | 3 | 1 | 2 | 0
2026-05-18 05:00 | 1 | 1 | 2 | 0
2026-05-18 06:00 | 6 | 0 | 15 | 1
2026-05-18 07:00 | 15 | 1 | 34 | 5
2026-05-18 08:00 | 26 | 6 | 44 | 9
2026-05-18 09:00 | 25 | 10 | 39 | 7
2026-05-18 10:00 | 37 | 9 | 45 | 8
2026-05-18 11:00 | 35 | 11 | 31 | 7
2026-05-18 12:00 | 37 | 12 | 33 | 6
2026-05-18 13:00 | 37 | 11 | 28 | 9
2026-05-18 14:00 | 24 | 5 | 19 | 4
2026-05-18 15:00 | 22 | 10 | 7 | 6
2026-05-18 16:00 | 13 | 7 | 13 | 1
2026-05-18 17:00 | 8 | 3 | 8 | 0
2026-05-18 18:00 | 4 | 3 | 2 | 0
2026-05-18 19:00 | 3 | 0 | 5 | 0
2026-05-18 20:00 | 1 | 1 | 2 | 0
2026-05-18 21:00 | 6 | 2 | 1 | 1
2026-05-18 22:00 | 3 | 0 | 2 | 0
2026-05-18 23:00 | 1 | 0 | 0 | 0
2026-05-19 | 1 | 0 | 1 | 0
2026-05-19 01:00 | 0 | 0 | 1 | 0
2026-05-19 02:00 | 0 | 0 | 0 | 0
2026-05-19 03:00 | 0 | 0 | 2 | 0
2026-05-19 04:00 | 3 | 1 | 1 | 0
2026-05-19 05:00 | 5 | 0 | 3 | 0
2026-05-19 06:00 | 1 | 0 | 10 | 1
2026-05-19 07:00 | 23 | 2 | 35 | 3
2026-05-19 08:00 | 24 | 9 | 46 | 11
2026-05-19 09:00 | 15 | 14 | 49 | 13
2026-05-19 10:00 | 31 | 10 | 32 | 7
2026-05-19 11:00 | 26 | 8 | 34 | 13
2026-05-19 12:00 | 36 | 10 | 28 | 6
2026-05-19 13:00 | 33 | 8 | 32 | 6
2026-05-19 14:00 | 20 | 12 | 17 | 6
2026-05-19 15:00 | 30 | 8 | 16 | 4
2026-05-19 16:00 | 15 | 10 | 5 | 3
2026-05-19 17:00 | 12 | 5 | 3 | 0
2026-05-19 18:00 | 1 | 0 | 2 | 0
2026-05-19 19:00 | 9 | 0 | 0 | 1
2026-05-19 20:00 | 4 | 0 | 2 | 1
2026-05-19 21:00 | 2 | 0 | 9 | 5
2026-05-19 22:00 | 0 | 1 | 1 | 0
2026-05-19 23:00 | 2 | 0 | 0 | 4
2026-05-20 | 0 | 0 | 0 | 0
2026-05-20 01:00 | 0 | 1 | 0 | 1
2026-05-20 02:00 | 0 | 0 | 2 | 0
2026-05-20 03:00 | 2 | 0 | 0 | 0
2026-05-20 04:00 | 4 | 0 | 2 | 0
2026-05-20 05:00 | 3 | 0 | 0 | 0
2026-05-20 06:00 | 3 | 2 | 15 | 1
2026-05-20 07:00 | 15 | 2 | 41 | 12
2026-05-20 08:00 | 24 | 7 | 31 | 6
2026-05-20 09:00 | 20 | 8 | 37 | 16
2026-05-20 10:00 | 38 | 10 | 42 | 8
2026-05-20 11:00 | 23 | 11 | 30 | 13
2026-05-20 12:00 | 32 | 8 | 33 | 6
2026-05-20 13:00 | 33 | 11 | 29 | 5
2026-05-20 14:00 | 31 | 10 | 26 | 8
2026-05-20 15:00 | 23 | 9 | 24 | 2
2026-05-20 16:00 | 9 | 14 | 25 | 2
2026-05-20 17:00 | 18 | 5 | 7 | 3
2026-05-20 18:00 | 10 | 2 | 4 | 2
2026-05-20 19:00 | 12 | 1 | 2 | 0
2026-05-20 20:00 | 1 | 2 | 0 | 1
2026-05-20 21:00 | 0 | 1 | 1 | 1
2026-05-20 22:00 | 1 | 0 | 1 | 1
2026-05-20 23:00 | 1 | 0 | 3 | 0
2026-05-21 | 0 | 1 | 0 | 0
2026-05-21 01:00 | 0 | 0 | 0 | 1
2026-05-21 02:00 | 0 | 0 | 0 | 0
2026-05-21 03:00 | 3 | 0 | 2 | 0
2026-05-21 04:00 | 3 | 0 | 2 | 0
2026-05-21 05:00 | 4 | 0 | 1 | 0
2026-05-21 06:00 | 3 | 0 | 21 | 3
2026-05-21 07:00 | 13 | 2 | 29 | 6
2026-05-21 08:00 | 17 | 11 | 36 | 11
2026-05-21 09:00 | 27 | 3 | 32 | 10
2026-05-21 10:00 | 25 | 11 | 31 | 8
2026-05-21 11:00 | 28 | 7 | 37 | 11
2026-05-21 12:00 | 37 | 7 | 21 | 11
2026-05-21 13:00 | 30 | 7 | 19 | 9
2026-05-21 14:00 | 20 | 9 | 10 | 2
2026-05-21 15:00 | 19 | 10 | 10 | 1
2026-05-21 16:00 | 13 | 7 | 4 | 2
2026-05-21 17:00 | 9 | 3 | 5 | 2
2026-05-21 18:00 | 11 | 1 | 1 | 1
2026-05-21 19:00 | 0 | 0 | 1 | 0
2026-05-21 20:00 | 2 | 0 | 0 | 3
2026-05-21 21:00 | 2 | 0 | 0 | 0
2026-05-21 22:00 | 1 | 0 | 0 | 0
2026-05-21 23:00 | 2 | 1 | 0 | 0

## Articulated Trucks
Leg | n/a |  | n/a
Direction | Northbound |  | Southbound
Start Time | Lane 1 | Lane 2 | Lane 1 | Lane 2
2026-05-15 | 0 | 0 | 0 | 0
2026-05-15 01:00 | 0 | 0 | 0 | 0
2026-05-15 02:00 | 0 | 0 | 0 | 0
2026-05-15 03:00 | 0 | 0 | 0 | 0
2026-05-15 04:00 | 0 | 0 | 0 | 0
2026-05-15 05:00 | 0 | 0 | 1 | 0
2026-05-15 06:00 | 1 | 0 | 2 | 0
2026-05-15 07:00 | 3 | 0 | 2 | 1
2026-05-15 08:00 | 2 | 0 | 4 | 2
2026-05-15 09:00 | 4 | 0 | 7 | 2
2026-05-15 10:00 | 6 | 1 | 6 | 0
2026-05-15 11:00 | 5 | 0 | 2 | 0
2026-05-15 12:00 | 5 | 0 | 3 | 0
2026-05-15 13:00 | 5 | 0 | 6 | 1
2026-05-15 14:00 | 4 | 0 | 1 | 1
2026-05-15 15:00 | 6 | 2 | 2 | 1
2026-05-15 16:00 | 4 | 1 | 2 | 0
2026-05-15 17:00 | 1 | 0 | 1 | 0
2026-05-15 18:00 | 0 | 0 | 0 | 0
2026-05-15 19:00 | 2 | 0 | 0 | 0
2026-05-15 20:00 | 0 | 1 | 1 | 2
2026-05-15 21:00 | 1 | 0 | 0 | 0
2026-05-15 22:00 | 0 | 0 | 0 | 0
2026-05-15 23:00 | 0 | 0 | 0 | 0
2026-05-16 | 0 | 0 | 0 | 0
2026-05-16 01:00 | 0 | 0 | 0 | 0
2026-05-16 02:00 | 0 | 0 | 0 | 0
2026-05-16 03:00 | 0 | 0 | 0 | 0
2026-05-16 04:00 | 0 | 0 | 0 | 0
2026-05-16 05:00 | 0 | 0 | 0 | 0
2026-05-16 06:00 | 0 | 0 | 1 | 0
2026-05-16 07:00 | 1 | 0 | 5 | 1
2026-05-16 08:00 | 2 | 0 | 0 | 0
2026-05-16 09:00 | 1 | 0 | 1 | 0
2026-05-16 10:00 | 1 | 1 | 1 | 0
2026-05-16 11:00 | 1 | 0 | 1 | 0
2026-05-16 12:00 | 0 | 0 | 2 | 0
2026-05-16 13:00 | 0 | 0 | 1 | 1
2026-05-16 14:00 | 1 | 2 | 0 | 0
2026-05-16 15:00 | 1 | 0 | 1 | 0
2026-05-16 16:00 | 0 | 0 | 0 | 0
2026-05-16 17:00 | 1 | 0 | 0 | 0
2026-05-16 18:00 | 0 | 0 | 0 | 0
2026-05-16 19:00 | 0 | 0 | 0 | 1
2026-05-16 20:00 | 1 | 0 | 1 | 0
2026-05-16 21:00 | 0 | 0 | 0 | 0
2026-05-16 22:00 | 1 | 0 | 0 | 0
2026-05-16 23:00 | 1 | 0 | 0 | 0
2026-05-17 | 0 | 0 | 0 | 0
2026-05-17 01:00 | 0 | 0 | 0 | 0
2026-05-17 02:00 | 0 | 0 | 0 | 0
2026-05-17 03:00 | 0 | 0 | 0 | 0
2026-05-17 04:00 | 0 | 0 | 0 | 0
2026-05-17 05:00 | 0 | 0 | 1 | 0
2026-05-17 06:00 | 1 | 0 | 0 | 0
2026-05-17 07:00 | 1 | 0 | 2 | 0
2026-05-17 08:00 | 1 | 0 | 0 | 0
2026-05-17 09:00 | 1 | 0 | 0 | 1
2026-05-17 10:00 | 1 | 0 | 1 | 0
2026-05-17 11:00 | 1 | 1 | 0 | 0
2026-05-17 12:00 | 0 | 2 | 0 | 3
2026-05-17 13:00 | 1 | 0 | 0 | 0
2026-05-17 14:00 | 0 | 0 | 0 | 0
2026-05-17 15:00 | 0 | 0 | 1 | 0
2026-05-17 16:00 | 0 | 0 | 0 | 0
2026-05-17 17:00 | 0 | 0 | 0 | 0
2026-05-17 18:00 | 1 | 0 | 1 | 0
2026-05-17 19:00 | 1 | 0 | 2 | 0
2026-05-17 20:00 | 0 | 1 | 0 | 0
2026-05-17 21:00 | 0 | 0 | 0 | 0
2026-05-17 22:00 | 0 | 0 | 0 | 0
2026-05-17 23:00 | 0 | 0 | 0 | 0
2026-05-18 | 1 | 0 | 1 | 0
2026-05-18 01:00 | 0 | 0 | 0 | 0
2026-05-18 02:00 | 0 | 0 | 0 | 0
2026-05-18 03:00 | 0 | 0 | 0 | 0
2026-05-18 04:00 | 0 | 0 | 0 | 0
2026-05-18 05:00 | 0 | 0 | 2 | 0
2026-05-18 06:00 | 0 | 1 | 3 | 0
2026-05-18 07:00 | 1 | 1 | 4 | 2
2026-05-18 08:00 | 5 | 0 | 8 | 1
2026-05-18 09:00 | 3 | 1 | 3 | 1
2026-05-18 10:00 | 3 | 2 | 3 | 1
2026-05-18 11:00 | 4 | 2 | 2 | 1
2026-05-18 12:00 | 4 | 0 | 6 | 1
2026-05-18 13:00 | 2 | 1 | 2 | 0
2026-05-18 14:00 | 6 | 0 | 2 | 0
2026-05-18 15:00 | 2 | 1 | 3 | 0
2026-05-18 16:00 | 6 | 0 | 0 | 0
2026-05-18 17:00 | 1 | 0 | 0 | 0
2026-05-18 18:00 | 0 | 0 | 2 | 0
2026-05-18 19:00 | 0 | 1 | 1 | 0
2026-05-18 20:00 | 1 | 0 | 2 | 0
2026-05-18 21:00 | 0 | 0 | 0 | 1
2026-05-18 22:00 | 1 | 0 | 0 | 0
2026-05-18 23:00 | 1 | 0 | 0 | 0
2026-05-19 | 0 | 0 | 1 | 0
2026-05-19 01:00 | 0 | 0 | 0 | 0
2026-05-19 02:00 | 0 | 0 | 0 | 0
2026-05-19 03:00 | 1 | 0 | 2 | 0
2026-05-19 04:00 | 2 | 0 | 0 | 0
2026-05-19 05:00 | 0 | 0 | 1 | 0
2026-05-19 06:00 | 1 | 0 | 9 | 0
2026-05-19 07:00 | 3 | 2 | 2 | 0
2026-05-19 08:00 | 3 | 0 | 10 | 0
2026-05-19 09:00 | 0 | 0 | 8 | 2
2026-05-19 10:00 | 6 | 1 | 3 | 0
2026-05-19 11:00 | 5 | 1 | 3 | 0
2026-05-19 12:00 | 3 | 2 | 4 | 0
2026-05-19 13:00 | 7 | 0 | 5 | 2
2026-05-19 14:00 | 5 | 1 | 5 | 0
2026-05-19 15:00 | 11 | 1 | 3 | 0
2026-05-19 16:00 | 4 | 2 | 2 | 1
2026-05-19 17:00 | 1 | 0 | 0 | 1
2026-05-19 18:00 | 3 | 1 | 0 | 0
2026-05-19 19:00 | 0 | 0 | 2 | 1
2026-05-19 20:00 | 0 | 2 | 1 | 0
2026-05-19 21:00 | 1 | 0 | 0 | 0
2026-05-19 22:00 | 1 | 0 | 0 | 0
2026-05-19 23:00 | 0 | 0 | 0 | 0
2026-05-20 | 0 | 0 | 0 | 0
2026-05-20 01:00 | 0 | 0 | 0 | 0
2026-05-20 02:00 | 0 | 0 | 0 | 0
2026-05-20 03:00 | 0 | 0 | 2 | 0
2026-05-20 04:00 | 0 | 0 | 0 | 0
2026-05-20 05:00 | 1 | 0 | 0 | 0
2026-05-20 06:00 | 0 | 0 | 4 | 0
2026-05-20 07:00 | 4 | 0 | 14 | 3
2026-05-20 08:00 | 7 | 0 | 3 | 0
2026-05-20 09:00 | 10 | 2 | 2 | 1
2026-05-20 10:00 | 6 | 0 | 2 | 1
2026-05-20 11:00 | 6 | 0 | 3 | 1
2026-05-20 12:00 | 6 | 0 | 2 | 1
2026-05-20 13:00 | 11 | 1 | 6 | 1
2026-05-20 14:00 | 3 | 3 | 1 | 0
2026-05-20 15:00 | 1 | 1 | 5 | 0
2026-05-20 16:00 | 6 | 1 | 1 | 0
2026-05-20 17:00 | 5 | 2 | 1 | 1
2026-05-20 18:00 | 3 | 0 | 0 | 0
2026-05-20 19:00 | 0 | 1 | 0 | 2
2026-05-20 20:00 | 0 | 0 | 3 | 0
2026-05-20 21:00 | 1 | 0 | 0 | 0
2026-05-20 22:00 | 1 | 0 | 1 | 0
2026-05-20 23:00 | 1 | 0 | 0 | 0
2026-05-21 | 0 | 0 | 0 | 0
2026-05-21 01:00 | 0 | 0 | 0 | 0
2026-05-21 02:00 | 0 | 0 | 1 | 0
2026-05-21 03:00 | 1 | 0 | 0 | 0
2026-05-21 04:00 | 0 | 0 | 0 | 0
2026-05-21 05:00 | 0 | 0 | 2 | 0
2026-05-21 06:00 | 1 | 0 | 2 | 1
2026-05-21 07:00 | 3 | 0 | 4 | 0
2026-05-21 08:00 | 2 | 0 | 6 | 3
2026-05-21 09:00 | 6 | 0 | 4 | 1
2026-05-21 10:00 | 6 | 0 | 7 | 0
2026-05-21 11:00 | 7 | 3 | 5 | 3
2026-05-21 12:00 | 6 | 0 | 1 | 0
2026-05-21 13:00 | 2 | 0 | 2 | 0
2026-05-21 14:00 | 5 | 0 | 3 | 0
2026-05-21 15:00 | 3 | 0 | 1 | 1
2026-05-21 16:00 | 6 | 1 | 0 | 0
2026-05-21 17:00 | 8 | 1 | 3 | 1
2026-05-21 18:00 | 2 | 0 | 0 | 1
2026-05-21 19:00 | 0 | 1 | 0 | 1
2026-05-21 20:00 | 0 | 1 | 1 | 0
2026-05-21 21:00 | 0 | 0 | 2 | 0
2026-05-21 22:00 | 0 | 0 | 0 | 0
2026-05-21 23:00 | 1 | 0 | 0 | 0

## Buses
Leg | n/a |  | n/a
Direction | Northbound |  | Southbound
Start Time | Lane 1 | Lane 2 | Lane 1 | Lane 2
2026-05-15 | 2 | 0 | 1 | 1
2026-05-15 01:00 | 1 | 0 | 2 | 0
2026-05-15 02:00 | 2 | 0 | 0 | 0
2026-05-15 03:00 | 1 | 0 | 1 | 0
2026-05-15 04:00 | 0 | 0 | 0 | 0
2026-05-15 05:00 | 2 | 0 | 4 | 0
2026-05-15 06:00 | 1 | 0 | 5 | 2
2026-05-15 07:00 | 8 | 0 | 8 | 1
2026-05-15 08:00 | 5 | 0 | 6 | 0
2026-05-15 09:00 | 5 | 4 | 6 | 3
2026-05-15 10:00 | 3 | 1 | 5 | 1
2026-05-15 11:00 | 5 | 3 | 4 | 0
2026-05-15 12:00 | 5 | 1 | 6 | 2
2026-05-15 13:00 | 3 | 3 | 3 | 5
2026-05-15 14:00 | 9 | 2 | 10 | 3
2026-05-15 15:00 | 6 | 3 | 5 | 0
2026-05-15 16:00 | 6 | 1 | 1 | 1
2026-05-15 17:00 | 4 | 1 | 1 | 6
2026-05-15 18:00 | 2 | 0 | 2 | 0
2026-05-15 19:00 | 3 | 0 | 5 | 0
2026-05-15 20:00 | 4 | 0 | 1 | 1
2026-05-15 21:00 | 1 | 2 | 2 | 0
2026-05-15 22:00 | 2 | 0 | 2 | 1
2026-05-15 23:00 | 2 | 0 | 2 | 0
2026-05-16 | 3 | 0 | 1 | 1
2026-05-16 01:00 | 0 | 0 | 2 | 0
2026-05-16 02:00 | 2 | 0 | 0 | 0
2026-05-16 03:00 | 1 | 0 | 1 | 0
2026-05-16 04:00 | 0 | 0 | 0 | 0
2026-05-16 05:00 | 2 | 0 | 3 | 0
2026-05-16 06:00 | 1 | 0 | 3 | 2
2026-05-16 07:00 | 3 | 1 | 5 | 0
2026-05-16 08:00 | 3 | 1 | 0 | 0
2026-05-16 09:00 | 3 | 1 | 4 | 1
2026-05-16 10:00 | 3 | 1 | 2 | 1
2026-05-16 11:00 | 4 | 0 | 0 | 1
2026-05-16 12:00 | 3 | 1 | 1 | 4
2026-05-16 13:00 | 4 | 0 | 2 | 2
2026-05-16 14:00 | 3 | 0 | 2 | 4
2026-05-16 15:00 | 3 | 1 | 3 | 2
2026-05-16 16:00 | 4 | 2 | 4 | 0
2026-05-16 17:00 | 3 | 1 | 3 | 2
2026-05-16 18:00 | 4 | 1 | 4 | 1
2026-05-16 19:00 | 1 | 1 | 3 | 0
2026-05-16 20:00 | 3 | 0 | 2 | 0
2026-05-16 21:00 | 4 | 1 | 2 | 1
2026-05-16 22:00 | 5 | 0 | 4 | 0
2026-05-16 23:00 | 3 | 0 | 1 | 1
2026-05-17 | 2 | 0 | 1 | 1
2026-05-17 01:00 | 0 | 1 | 2 | 0
2026-05-17 02:00 | 2 | 0 | 0 | 0
2026-05-17 03:00 | 1 | 0 | 0 | 1
2026-05-17 04:00 | 0 | 0 | 0 | 0
2026-05-17 05:00 | 2 | 0 | 3 | 0
2026-05-17 06:00 | 2 | 0 | 2 | 1
2026-05-17 07:00 | 4 | 0 | 4 | 2
2026-05-17 08:00 | 2 | 1 | 1 | 1
2026-05-17 09:00 | 2 | 2 | 3 | 1
2026-05-17 10:00 | 4 | 1 | 3 | 1
2026-05-17 11:00 | 2 | 1 | 3 | 3
2026-05-17 12:00 | 5 | 4 | 1 | 3
2026-05-17 13:00 | 4 | 1 | 1 | 2
2026-05-17 14:00 | 2 | 1 | 4 | 2
2026-05-17 15:00 | 3 | 1 | 4 | 0
2026-05-17 16:00 | 8 | 2 | 1 | 1
2026-05-17 17:00 | 2 | 1 | 2 | 2
2026-05-17 18:00 | 2 | 0 | 1 | 1
2026-05-17 19:00 | 2 | 0 | 4 | 0
2026-05-17 20:00 | 3 | 1 | 1 | 0
2026-05-17 21:00 | 3 | 0 | 1 | 1
2026-05-17 22:00 | 2 | 0 | 2 | 1
2026-05-17 23:00 | 1 | 1 | 2 | 0
2026-05-18 | 2 | 1 | 2 | 0
2026-05-18 01:00 | 1 | 0 | 2 | 0
2026-05-18 02:00 | 2 | 0 | 0 | 0
2026-05-18 03:00 | 1 | 0 | 1 | 0
2026-05-18 04:00 | 0 | 0 | 0 | 0
2026-05-18 05:00 | 2 | 0 | 3 | 1
2026-05-18 06:00 | 1 | 0 | 5 | 1
2026-05-18 07:00 | 8 | 0 | 10 | 1
2026-05-18 08:00 | 6 | 0 | 7 | 1
2026-05-18 09:00 | 6 | 0 | 2 | 3
2026-05-18 10:00 | 3 | 2 | 2 | 3
2026-05-18 11:00 | 3 | 3 | 2 | 3
2026-05-18 12:00 | 4 | 1 | 3 | 0
2026-05-18 13:00 | 6 | 3 | 5 | 2
2026-05-18 14:00 | 4 | 1 | 10 | 4
2026-05-18 15:00 | 7 | 5 | 7 | 1
2026-05-18 16:00 | 5 | 1 | 3 | 1
2026-05-18 17:00 | 4 | 1 | 2 | 5
2026-05-18 18:00 | 3 | 0 | 1 | 0
2026-05-18 19:00 | 2 | 0 | 1 | 2
2026-05-18 20:00 | 3 | 0 | 0 | 2
2026-05-18 21:00 | 0 | 0 | 1 | 1
2026-05-18 22:00 | 2 | 0 | 0 | 0
2026-05-18 23:00 | 1 | 0 | 1 | 2
2026-05-19 | 4 | 0 | 1 | 1
2026-05-19 01:00 | 1 | 0 | 2 | 0
2026-05-19 02:00 | 3 | 0 | 0 | 0
2026-05-19 03:00 | 1 | 0 | 1 | 0
2026-05-19 04:00 | 0 | 0 | 0 | 0
2026-05-19 05:00 | 1 | 1 | 4 | 0
2026-05-19 06:00 | 2 | 0 | 4 | 1
2026-05-19 07:00 | 5 | 1 | 7 | 4
2026-05-19 08:00 | 3 | 3 | 6 | 2
2026-05-19 09:00 | 7 | 2 | 3 | 2
2026-05-19 10:00 | 3 | 2 | 2 | 1
2026-05-19 11:00 | 5 | 3 | 5 | 3
2026-05-19 12:00 | 2 | 3 | 4 | 4
2026-05-19 13:00 | 6 | 0 | 4 | 2
2026-05-19 14:00 | 12 | 2 | 9 | 7
2026-05-19 15:00 | 6 | 5 | 4 | 3
2026-05-19 16:00 | 4 | 1 | 1 | 3
2026-05-19 17:00 | 5 | 0 | 6 | 3
2026-05-19 18:00 | 5 | 1 | 1 | 2
2026-05-19 19:00 | 2 | 0 | 2 | 0
2026-05-19 20:00 | 3 | 1 | 2 | 0
2026-05-19 21:00 | 1 | 1 | 2 | 0
2026-05-19 22:00 | 1 | 0 | 2 | 1
2026-05-19 23:00 | 2 | 0 | 1 | 0
2026-05-20 | 2 | 0 | 1 | 0
2026-05-20 01:00 | 0 | 0 | 2 | 0
2026-05-20 02:00 | 1 | 1 | 0 | 0
2026-05-20 03:00 | 1 | 0 | 1 | 0
2026-05-20 04:00 | 0 | 0 | 0 | 0
2026-05-20 05:00 | 2 | 0 | 4 | 0
2026-05-20 06:00 | 1 | 0 | 6 | 1
2026-05-20 07:00 | 7 | 1 | 10 | 2
2026-05-20 08:00 | 6 | 1 | 9 | 3
2026-05-20 09:00 | 8 | 4 | 4 | 1
2026-05-20 10:00 | 9 | 2 | 5 | 4
2026-05-20 11:00 | 3 | 1 | 3 | 2
2026-05-20 12:00 | 8 | 2 | 2 | 3
2026-05-20 13:00 | 5 | 1 | 3 | 2
2026-05-20 14:00 | 7 | 3 | 13 | 1
2026-05-20 15:00 | 6 | 4 | 3 | 4
2026-05-20 16:00 | 3 | 0 | 2 | 2
2026-05-20 17:00 | 5 | 3 | 5 | 1
2026-05-20 18:00 | 1 | 1 | 2 | 0
2026-05-20 19:00 | 2 | 0 | 3 | 1
2026-05-20 20:00 | 1 | 1 | 3 | 0
2026-05-20 21:00 | 3 | 2 | 1 | 0
2026-05-20 22:00 | 3 | 0 | 3 | 0
2026-05-20 23:00 | 2 | 1 | 1 | 1
2026-05-21 | 3 | 0 | 2 | 0
2026-05-21 01:00 | 1 | 0 | 1 | 0
2026-05-21 02:00 | 2 | 0 | 0 | 0
2026-05-21 03:00 | 1 | 0 | 1 | 0
2026-05-21 04:00 | 0 | 0 | 0 | 0
2026-05-21 05:00 | 1 | 0 | 4 | 0
2026-05-21 06:00 | 2 | 0 | 6 | 1
2026-05-21 07:00 | 7 | 0 | 8 | 3
2026-05-21 08:00 | 5 | 2 | 4 | 4
2026-05-21 09:00 | 3 | 3 | 2 | 2
2026-05-21 10:00 | 5 | 1 | 1 | 3
2026-05-21 11:00 | 6 | 0 | 4 | 1
2026-05-21 12:00 | 1 | 4 | 4 | 0
2026-05-21 13:00 | 4 | 3 | 5 | 2
2026-05-21 14:00 | 5 | 8 | 10 | 6
2026-05-21 15:00 | 4 | 3 | 5 | 2
2026-05-21 16:00 | 5 | 1 | 2 | 2
2026-05-21 17:00 | 6 | 0 | 2 | 4
2026-05-21 18:00 | 3 | 0 | 1 | 0
2026-05-21 19:00 | 2 | 0 | 2 | 2
2026-05-21 20:00 | 2 | 0 | 2 | 1
2026-05-21 21:00 | 4 | 0 | 1 | 1
2026-05-21 22:00 | 2 | 1 | 3 | 0
2026-05-21 23:00 | 1 | 1 | 3 | 0

## Bicycles on Road
Leg | n/a |  | n/a
Direction | Northbound |  | Southbound
Start Time | Lane 1 | Lane 2 | Lane 1 | Lane 2
2026-05-15 | 0 | 0 | 0 | 0
2026-05-15 01:00 | 0 | 0 | 0 | 0
2026-05-15 02:00 | 0 | 0 | 0 | 0
2026-05-15 03:00 | 0 | 0 | 0 | 0
2026-05-15 04:00 | 0 | 0 | 0 | 0
2026-05-15 05:00 | 0 | 0 | 0 | 0
2026-05-15 06:00 | 0 | 0 | 0 | 0
2026-05-15 07:00 | 0 | 0 | 0 | 0
2026-05-15 08:00 | 0 | 0 | 0 | 0
2026-05-15 09:00 | 0 | 0 | 0 | 0
2026-05-15 10:00 | 0 | 0 | 0 | 0
2026-05-15 11:00 | 0 | 0 | 1 | 0
2026-05-15 12:00 | 1 | 0 | 0 | 0
2026-05-15 13:00 | 0 | 0 | 0 | 0
2026-05-15 14:00 | 0 | 0 | 0 | 0
2026-05-15 15:00 | 1 | 0 | 1 | 0
2026-05-15 16:00 | 0 | 0 | 0 | 0
2026-05-15 17:00 | 0 | 0 | 0 | 0
2026-05-15 18:00 | 0 | 0 | 0 | 0
2026-05-15 19:00 | 0 | 0 | 0 | 0
2026-05-15 20:00 | 0 | 0 | 0 | 0
2026-05-15 21:00 | 0 | 0 | 0 | 0
2026-05-15 22:00 | 0 | 0 | 0 | 0
2026-05-15 23:00 | 0 | 0 | 0 | 0
2026-05-16 | 0 | 0 | 0 | 0
2026-05-16 01:00 | 0 | 0 | 0 | 0
2026-05-16 02:00 | 0 | 0 | 0 | 0
2026-05-16 03:00 | 0 | 0 | 0 | 0
2026-05-16 04:00 | 0 | 0 | 0 | 0
2026-05-16 05:00 | 0 | 0 | 0 | 0
2026-05-16 06:00 | 0 | 0 | 0 | 0
2026-05-16 07:00 | 0 | 0 | 0 | 0
2026-05-16 08:00 | 0 | 0 | 0 | 0
2026-05-16 09:00 | 5 | 0 | 0 | 0
2026-05-16 10:00 | 0 | 0 | 0 | 0
2026-05-16 11:00 | 0 | 0 | 1 | 0
2026-05-16 12:00 | 0 | 0 | 0 | 0
2026-05-16 13:00 | 0 | 0 | 1 | 0
2026-05-16 14:00 | 1 | 0 | 0 | 0
2026-05-16 15:00 | 0 | 0 | 0 | 0
2026-05-16 16:00 | 0 | 0 | 0 | 0
2026-05-16 17:00 | 0 | 0 | 0 | 0
2026-05-16 18:00 | 0 | 0 | 0 | 0
2026-05-16 19:00 | 0 | 0 | 0 | 0
2026-05-16 20:00 | 2 | 0 | 0 | 0
2026-05-16 21:00 | 3 | 0 | 0 | 0
2026-05-16 22:00 | 0 | 0 | 0 | 0
2026-05-16 23:00 | 0 | 0 | 0 | 0
2026-05-17 | 0 | 0 | 0 | 0
2026-05-17 01:00 | 0 | 0 | 0 | 0
2026-05-17 02:00 | 0 | 0 | 0 | 0
2026-05-17 03:00 | 0 | 0 | 0 | 0
2026-05-17 04:00 | 0 | 0 | 0 | 0
2026-05-17 05:00 | 0 | 0 | 0 | 0
2026-05-17 06:00 | 0 | 0 | 1 | 0
2026-05-17 07:00 | 0 | 0 | 2 | 0
2026-05-17 08:00 | 1 | 0 | 0 | 0
2026-05-17 09:00 | 0 | 0 | 0 | 0
2026-05-17 10:00 | 0 | 0 | 0 | 0
2026-05-17 11:00 | 0 | 0 | 4 | 0
2026-05-17 12:00 | 0 | 0 | 3 | 0
2026-05-17 13:00 | 0 | 0 | 0 | 0
2026-05-17 14:00 | 0 | 0 | 0 | 0
2026-05-17 15:00 | 0 | 0 | 0 | 0
2026-05-17 16:00 | 0 | 0 | 0 | 0
2026-05-17 17:00 | 0 | 0 | 0 | 0
2026-05-17 18:00 | 0 | 0 | 0 | 0
2026-05-17 19:00 | 0 | 0 | 0 | 0
2026-05-17 20:00 | 0 | 0 | 0 | 0
2026-05-17 21:00 | 1 | 0 | 0 | 0
2026-05-17 22:00 | 0 | 0 | 0 | 0
2026-05-17 23:00 | 0 | 0 | 0 | 0
2026-05-18 | 0 | 0 | 0 | 0
2026-05-18 01:00 | 0 | 0 | 0 | 0
2026-05-18 02:00 | 0 | 0 | 0 | 0
2026-05-18 03:00 | 0 | 0 | 0 | 0
2026-05-18 04:00 | 0 | 0 | 0 | 0
2026-05-18 05:00 | 0 | 0 | 0 | 0
2026-05-18 06:00 | 0 | 0 | 1 | 0
2026-05-18 07:00 | 0 | 0 | 0 | 0
2026-05-18 08:00 | 0 | 0 | 0 | 0
2026-05-18 09:00 | 1 | 0 | 0 | 0
2026-05-18 10:00 | 0 | 0 | 0 | 0
2026-05-18 11:00 | 1 | 0 | 0 | 0
2026-05-18 12:00 | 0 | 0 | 1 | 0
2026-05-18 13:00 | 0 | 0 | 0 | 0
2026-05-18 14:00 | 0 | 0 | 0 | 0
2026-05-18 15:00 | 2 | 0 | 2 | 0
2026-05-18 16:00 | 1 | 1 | 0 | 0
2026-05-18 17:00 | 0 | 0 | 0 | 0
2026-05-18 18:00 | 1 | 0 | 0 | 0
2026-05-18 19:00 | 3 | 0 | 0 | 0
2026-05-18 20:00 | 0 | 0 | 0 | 0
2026-05-18 21:00 | 0 | 0 | 0 | 0
2026-05-18 22:00 | 0 | 0 | 0 | 0
2026-05-18 23:00 | 0 | 0 | 0 | 0
2026-05-19 | 0 | 0 | 1 | 0
2026-05-19 01:00 | 0 | 0 | 0 | 0
2026-05-19 02:00 | 0 | 0 | 0 | 0
2026-05-19 03:00 | 0 | 0 | 0 | 0
2026-05-19 04:00 | 0 | 0 | 0 | 0
2026-05-19 05:00 | 0 | 0 | 0 | 0
2026-05-19 06:00 | 0 | 0 | 0 | 0
2026-05-19 07:00 | 0 | 0 | 0 | 0
2026-05-19 08:00 | 0 | 0 | 0 | 0
2026-05-19 09:00 | 0 | 0 | 0 | 0
2026-05-19 10:00 | 0 | 0 | 0 | 0
2026-05-19 11:00 | 0 | 0 | 0 | 0
2026-05-19 12:00 | 0 | 0 | 1 | 0
2026-05-19 13:00 | 0 | 0 | 0 | 0
2026-05-19 14:00 | 2 | 0 | 0 | 0
2026-05-19 15:00 | 0 | 0 | 0 | 0
2026-05-19 16:00 | 2 | 0 | 0 | 0
2026-05-19 17:00 | 0 | 0 | 1 | 0
2026-05-19 18:00 | 0 | 0 | 0 | 1
2026-05-19 19:00 | 1 | 0 | 0 | 0
2026-05-19 20:00 | 0 | 0 | 0 | 0
2026-05-19 21:00 | 0 | 0 | 0 | 0
2026-05-19 22:00 | 1 | 0 | 0 | 0
2026-05-19 23:00 | 0 | 0 | 0 | 0
2026-05-20 | 0 | 0 | 0 | 0
2026-05-20 01:00 | 0 | 0 | 0 | 0
2026-05-20 02:00 | 0 | 0 | 0 | 0
2026-05-20 03:00 | 0 | 0 | 0 | 0
2026-05-20 04:00 | 0 | 0 | 0 | 0
2026-05-20 05:00 | 0 | 0 | 0 | 0
2026-05-20 06:00 | 0 | 0 | 1 | 0
2026-05-20 07:00 | 0 | 0 | 1 | 0
2026-05-20 08:00 | 1 | 0 | 0 | 0
2026-05-20 09:00 | 0 | 0 | 0 | 0
2026-05-20 10:00 | 2 | 0 | 0 | 0
2026-05-20 11:00 | 0 | 0 | 0 | 0
2026-05-20 12:00 | 0 | 0 | 0 | 0
2026-05-20 13:00 | 1 | 0 | 0 | 0
2026-05-20 14:00 | 1 | 0 | 0 | 0
2026-05-20 15:00 | 1 | 0 | 6 | 0
2026-05-20 16:00 | 0 | 1 | 0 | 0
2026-05-20 17:00 | 0 | 0 | 0 | 0
2026-05-20 18:00 | 0 | 0 | 2 | 0
2026-05-20 19:00 | 0 | 0 | 0 | 0
2026-05-20 20:00 | 0 | 0 | 0 | 0
2026-05-20 21:00 | 0 | 0 | 0 | 0
2026-05-20 22:00 | 0 | 0 | 0 | 0
2026-05-20 23:00 | 0 | 0 | 0 | 0
2026-05-21 | 0 | 0 | 0 | 0
2026-05-21 01:00 | 0 | 0 | 0 | 0
2026-05-21 02:00 | 0 | 0 | 0 | 0
2026-05-21 03:00 | 0 | 0 | 0 | 0
2026-05-21 04:00 | 0 | 0 | 0 | 0
2026-05-21 05:00 | 0 | 0 | 0 | 0
2026-05-21 06:00 | 0 | 0 | 0 | 0
2026-05-21 07:00 | 1 | 0 | 3 | 0
2026-05-21 08:00 | 2 | 0 | 2 | 0
2026-05-21 09:00 | 0 | 0 | 0 | 0
2026-05-21 10:00 | 0 | 0 | 2 | 0
2026-05-21 11:00 | 0 | 0 | 0 | 0
2026-05-21 12:00 | 1 | 0 | 0 | 0
2026-05-21 13:00 | 0 | 0 | 0 | 0
2026-05-21 14:00 | 0 | 0 | 0 | 0
2026-05-21 15:00 | 0 | 0 | 0 | 0
2026-05-21 16:00 | 1 | 0 | 0 | 0
2026-05-21 17:00 | 0 | 0 | 0 | 0
2026-05-21 18:00 | 1 | 0 | 0 | 0
2026-05-21 19:00 | 0 | 0 | 0 | 0
2026-05-21 20:00 | 0 | 0 | 0 | 0
2026-05-21 21:00 | 4 | 0 | 0 | 0
2026-05-21 22:00 | 0 | 0 | 0 | 0
2026-05-21 23:00 | 0 | 0 | 0 | 0

## Total Volume Class Breakdown
Leg | n/a |  |  | n/a
Direction | Northbound |  |  | Southbound
Start Time | Lane 1 | Lane 2 | App Total | Lane 1 | Lane 2 | App Total | Int Total
2026-05-15 00:00:00 | 47 | 18 | 65 | 62 | 14 | 76 | 141
2026-05-15 01:00:00 | 25 | 8 | 33 | 25 | 8 | 33 | 66
2026-05-15 02:00:00 | 25 | 2 | 27 | 15 | 6 | 21 | 48
2026-05-15 03:00:00 | 30 | 6 | 36 | 16 | 4 | 20 | 56
2026-05-15 04:00:00 | 49 | 1 | 50 | 24 | 7 | 31 | 81
2026-05-15 05:00:00 | 116 | 18 | 134 | 78 | 20 | 98 | 232
2026-05-15 06:00:00 | 256 | 105 | 361 | 250 | 86 | 336 | 697
2026-05-15 07:00:00 | 462 | 278 | 740 | 472 | 334 | 806 | 1546
2026-05-15 08:00:00 | 486 | 319 | 805 | 600 | 387 | 987 | 1792
2026-05-15 09:00:00 | 509 | 347 | 856 | 539 | 384 | 923 | 1779
2026-05-15 10:00:00 | 580 | 438 | 1018 | 524 | 391 | 915 | 1933
2026-05-15 11:00:00 | 567 | 402 | 969 | 577 | 446 | 1023 | 1992
2026-05-15 12:00:00 | 557 | 407 | 964 | 670 | 485 | 1155 | 2119
2026-05-15 13:00:00 | 582 | 443 | 1025 | 664 | 512 | 1176 | 2201
2026-05-15 14:00:00 | 657 | 519 | 1176 | 707 | 530 | 1237 | 2413
2026-05-15 15:00:00 | 657 | 505 | 1162 | 762 | 639 | 1401 | 2563
2026-05-15 16:00:00 | 631 | 482 | 1113 | 726 | 629 | 1355 | 2468
2026-05-15 17:00:00 | 574 | 408 | 982 | 728 | 664 | 1392 | 2374
2026-05-15 18:00:00 | 434 | 288 | 722 | 718 | 626 | 1344 | 2066
2026-05-15 19:00:00 | 414 | 259 | 673 | 621 | 447 | 1068 | 1741
2026-05-15 20:00:00 | 373 | 187 | 560 | 541 | 399 | 940 | 1500
2026-05-15 21:00:00 | 401 | 236 | 637 | 444 | 300 | 744 | 1381
2026-05-15 22:00:00 | 392 | 152 | 544 | 367 | 202 | 569 | 1113
2026-05-15 23:00:00 | 198 | 74 | 272 | 216 | 108 | 324 | 596
2026-05-16 00:00:00 | 101 | 39 | 140 | 125 | 55 | 180 | 320
2026-05-16 01:00:00 | 70 | 7 | 77 | 69 | 30 | 99 | 176
2026-05-16 02:00:00 | 53 | 0 | 53 | 52 | 17 | 69 | 122
2026-05-16 03:00:00 | 64 | 7 | 71 | 27 | 4 | 31 | 102
2026-05-16 04:00:00 | 46 | 3 | 49 | 32 | 9 | 41 | 90
2026-05-16 05:00:00 | 80 | 19 | 99 | 70 | 26 | 96 | 195
2026-05-16 06:00:00 | 252 | 93 | 345 | 199 | 90 | 289 | 634
2026-05-16 07:00:00 | 448 | 280 | 728 | 406 | 213 | 619 | 1347
2026-05-16 08:00:00 | 490 | 364 | 854 | 524 | 368 | 892 | 1746
2026-05-16 09:00:00 | 562 | 425 | 987 | 591 | 482 | 1073 | 2060
2026-05-16 10:00:00 | 702 | 536 | 1238 | 651 | 597 | 1248 | 2486
2026-05-16 11:00:00 | 606 | 471 | 1077 | 763 | 713 | 1476 | 2553
2026-05-16 12:00:00 | 686 | 619 | 1305 | 701 | 682 | 1383 | 2688
2026-05-16 13:00:00 | 668 | 556 | 1224 | 729 | 692 | 1421 | 2645
2026-05-16 14:00:00 | 658 | 534 | 1192 | 770 | 656 | 1426 | 2618
2026-05-16 15:00:00 | 757 | 634 | 1391 | 723 | 670 | 1393 | 2784
2026-05-16 16:00:00 | 610 | 453 | 1063 | 683 | 667 | 1350 | 2413
2026-05-16 17:00:00 | 660 | 497 | 1157 | 653 | 623 | 1276 | 2433
2026-05-16 18:00:00 | 569 | 436 | 1005 | 568 | 517 | 1085 | 2090
2026-05-16 19:00:00 | 547 | 350 | 897 | 470 | 380 | 850 | 1747
2026-05-16 20:00:00 | 538 | 311 | 849 | 388 | 275 | 663 | 1512
2026-05-16 21:00:00 | 597 | 270 | 867 | 330 | 211 | 541 | 1408
2026-05-16 22:00:00 | 505 | 162 | 667 | 274 | 159 | 433 | 1100
2026-05-16 23:00:00 | 297 | 84 | 381 | 192 | 117 | 309 | 690
2026-05-17 00:00:00 | 133 | 54 | 187 | 103 | 56 | 159 | 346
2026-05-17 01:00:00 | 79 | 29 | 108 | 59 | 18 | 77 | 185
2026-05-17 02:00:00 | 63 | 19 | 82 | 47 | 19 | 66 | 148
2026-05-17 03:00:00 | 57 | 10 | 67 | 30 | 12 | 42 | 109
2026-05-17 04:00:00 | 51 | 10 | 61 | 26 | 6 | 32 | 93
2026-05-17 05:00:00 | 91 | 22 | 113 | 64 | 18 | 82 | 195
2026-05-17 06:00:00 | 225 | 89 | 314 | 127 | 56 | 183 | 497
2026-05-17 07:00:00 | 432 | 228 | 660 | 285 | 160 | 445 | 1105
2026-05-17 08:00:00 | 537 | 352 | 889 | 339 | 215 | 554 | 1443
2026-05-17 09:00:00 | 771 | 538 | 1309 | 429 | 318 | 747 | 2056
2026-05-17 10:00:00 | 825 | 684 | 1509 | 511 | 450 | 961 | 2470
2026-05-17 11:00:00 | 838 | 654 | 1492 | 572 | 502 | 1074 | 2566
2026-05-17 12:00:00 | 789 | 647 | 1436 | 584 | 507 | 1091 | 2527
2026-05-17 13:00:00 | 742 | 580 | 1322 | 634 | 528 | 1162 | 2484
2026-05-17 14:00:00 | 713 | 452 | 1165 | 597 | 515 | 1112 | 2277
2026-05-17 15:00:00 | 738 | 565 | 1303 | 628 | 519 | 1147 | 2450
2026-05-17 16:00:00 | 760 | 580 | 1340 | 517 | 401 | 918 | 2258
2026-05-17 17:00:00 | 712 | 515 | 1227 | 469 | 351 | 820 | 2047
2026-05-17 18:00:00 | 573 | 370 | 943 | 400 | 309 | 709 | 1652
2026-05-17 19:00:00 | 522 | 328 | 850 | 320 | 214 | 534 | 1384
2026-05-17 20:00:00 | 447 | 247 | 694 | 288 | 189 | 477 | 1171
2026-05-17 21:00:00 | 457 | 84 | 541 | 289 | 176 | 465 | 1006
2026-05-17 22:00:00 | 202 | 77 | 279 | 185 | 96 | 281 | 560
2026-05-17 23:00:00 | 112 | 42 | 154 | 102 | 48 | 150 | 304
2026-05-18 00:00:00 | 58 | 18 | 76 | 58 | 20 | 78 | 154
2026-05-18 01:00:00 | 36 | 2 | 38 | 36 | 11 | 47 | 85
2026-05-18 02:00:00 | 36 | 2 | 38 | 20 | 2 | 22 | 60
2026-05-18 03:00:00 | 36 | 15 | 51 | 18 | 4 | 22 | 73
2026-05-18 04:00:00 | 71 | 6 | 77 | 33 | 7 | 40 | 117
2026-05-18 05:00:00 | 159 | 35 | 194 | 79 | 26 | 105 | 299
2026-05-18 06:00:00 | 326 | 124 | 450 | 231 | 118 | 349 | 799
2026-05-18 07:00:00 | 521 | 298 | 819 | 464 | 285 | 749 | 1568
2026-05-18 08:00:00 | 513 | 334 | 847 | 563 | 377 | 940 | 1787
2026-05-18 09:00:00 | 566 | 361 | 927 | 529 | 390 | 919 | 1846
2026-05-18 10:00:00 | 664 | 450 | 1114 | 470 | 384 | 854 | 1968
2026-05-18 11:00:00 | 629 | 417 | 1046 | 507 | 391 | 898 | 1944
2026-05-18 12:00:00 | 614 | 409 | 1023 | 536 | 433 | 969 | 1992
2026-05-18 13:00:00 | 603 | 399 | 1002 | 557 | 395 | 952 | 1954
2026-05-18 14:00:00 | 604 | 462 | 1066 | 496 | 362 | 858 | 1924
2026-05-18 15:00:00 | 732 | 598 | 1330 | 565 | 406 | 971 | 2301
2026-05-18 16:00:00 | 688 | 535 | 1223 | 533 | 381 | 914 | 2137
2026-05-18 17:00:00 | 644 | 437 | 1081 | 539 | 411 | 950 | 2031
2026-05-18 18:00:00 | 500 | 338 | 838 | 450 | 320 | 770 | 1608
2026-05-18 19:00:00 | 402 | 232 | 634 | 357 | 234 | 591 | 1225
2026-05-18 20:00:00 | 346 | 195 | 541 | 356 | 249 | 605 | 1146
2026-05-18 21:00:00 | 336 | 98 | 434 | 270 | 190 | 460 | 894
2026-05-18 22:00:00 | 198 | 17 | 215 | 168 | 76 | 244 | 459
2026-05-18 23:00:00 | 91 | 21 | 112 | 69 | 42 | 111 | 223
2026-05-19 00:00:00 | 44 | 5 | 49 | 63 | 16 | 79 | 128
2026-05-19 01:00:00 | 32 | 7 | 39 | 19 | 8 | 27 | 66
2026-05-19 02:00:00 | 23 | 3 | 26 | 25 | 4 | 29 | 55
2026-05-19 03:00:00 | 24 | 3 | 27 | 20 | 3 | 23 | 50
2026-05-19 04:00:00 | 57 | 13 | 70 | 24 | 10 | 34 | 104
2026-05-19 05:00:00 | 145 | 14 | 159 | 87 | 29 | 116 | 275
2026-05-19 06:00:00 | 280 | 97 | 377 | 227 | 96 | 323 | 700
2026-05-19 07:00:00 | 493 | 270 | 763 | 460 | 331 | 791 | 1554
2026-05-19 08:00:00 | 508 | 323 | 831 | 547 | 376 | 923 | 1754
2026-05-19 09:00:00 | 535 | 318 | 853 | 529 | 384 | 913 | 1766
2026-05-19 10:00:00 | 571 | 382 | 953 | 469 | 357 | 826 | 1779
2026-05-19 11:00:00 | 579 | 380 | 959 | 598 | 417 | 1015 | 1974
2026-05-19 12:00:00 | 591 | 398 | 989 | 554 | 413 | 967 | 1956
2026-05-19 13:00:00 | 625 | 430 | 1055 | 527 | 438 | 965 | 2020
2026-05-19 14:00:00 | 698 | 507 | 1205 | 537 | 479 | 1016 | 2221
2026-05-19 15:00:00 | 683 | 557 | 1240 | 545 | 456 | 1001 | 2241
2026-05-19 16:00:00 | 652 | 516 | 1168 | 512 | 426 | 938 | 2106
2026-05-19 17:00:00 | 601 | 432 | 1033 | 531 | 376 | 907 | 1940
2026-05-19 18:00:00 | 481 | 325 | 806 | 435 | 336 | 771 | 1577
2026-05-19 19:00:00 | 433 | 232 | 665 | 367 | 256 | 623 | 1288
2026-05-19 20:00:00 | 353 | 236 | 589 | 360 | 236 | 596 | 1185
2026-05-19 21:00:00 | 341 | 95 | 436 | 279 | 165 | 444 | 880
2026-05-19 22:00:00 | 194 | 67 | 261 | 171 | 85 | 256 | 517
2026-05-19 23:00:00 | 104 | 18 | 122 | 100 | 50 | 150 | 272
2026-05-20 00:00:00 | 61 | 8 | 69 | 39 | 14 | 53 | 122
2026-05-20 01:00:00 | 22 | 5 | 27 | 25 | 17 | 42 | 69
2026-05-20 02:00:00 | 24 | 9 | 33 | 20 | 4 | 24 | 57
2026-05-20 03:00:00 | 32 | 5 | 37 | 19 | 3 | 22 | 59
2026-05-20 04:00:00 | 71 | 8 | 79 | 33 | 12 | 45 | 124
2026-05-20 05:00:00 | 130 | 20 | 150 | 65 | 25 | 90 | 240
2026-05-20 06:00:00 | 274 | 127 | 401 | 221 | 111 | 332 | 733
2026-05-20 07:00:00 | 532 | 285 | 817 | 470 | 341 | 811 | 1628
2026-05-20 08:00:00 | 498 | 322 | 820 | 520 | 394 | 914 | 1734
2026-05-20 09:00:00 | 541 | 343 | 884 | 486 | 361 | 847 | 1731
2026-05-20 10:00:00 | 535 | 389 | 924 | 495 | 354 | 849 | 1773
2026-05-20 11:00:00 | 515 | 392 | 907 | 520 | 397 | 917 | 1824
2026-05-20 12:00:00 | 543 | 386 | 929 | 542 | 412 | 954 | 1883
2026-05-20 13:00:00 | 523 | 399 | 922 | 524 | 375 | 899 | 1821
2026-05-20 14:00:00 | 612 | 478 | 1090 | 551 | 416 | 967 | 2057
2026-05-20 15:00:00 | 652 | 498 | 1150 | 570 | 440 | 1010 | 2160
2026-05-20 16:00:00 | 637 | 469 | 1106 | 556 | 440 | 996 | 2102
2026-05-20 17:00:00 | 596 | 414 | 1010 | 474 | 436 | 910 | 1920
2026-05-20 18:00:00 | 474 | 308 | 782 | 450 | 340 | 790 | 1572
2026-05-20 19:00:00 | 425 | 279 | 704 | 416 | 297 | 713 | 1417
2026-05-20 20:00:00 | 332 | 155 | 487 | 352 | 245 | 597 | 1084
2026-05-20 21:00:00 | 283 | 111 | 394 | 315 | 193 | 508 | 902
2026-05-20 22:00:00 | 187 | 51 | 238 | 229 | 86 | 315 | 553
2026-05-20 23:00:00 | 108 | 29 | 137 | 129 | 44 | 173 | 310
2026-05-21 00:00:00 | 39 | 24 | 63 | 75 | 16 | 91 | 154
2026-05-21 01:00:00 | 19 | 11 | 30 | 30 | 6 | 36 | 66
2026-05-21 02:00:00 | 24 | 1 | 25 | 11 | 5 | 16 | 41
2026-05-21 03:00:00 | 38 | 2 | 40 | 15 | 7 | 22 | 62
2026-05-21 04:00:00 | 62 | 9 | 71 | 36 | 9 | 45 | 116
2026-05-21 05:00:00 | 140 | 26 | 166 | 86 | 30 | 116 | 282
2026-05-21 06:00:00 | 283 | 134 | 417 | 218 | 111 | 329 | 746
2026-05-21 07:00:00 | 498 | 307 | 805 | 484 | 353 | 837 | 1642
2026-05-21 08:00:00 | 537 | 332 | 869 | 529 | 388 | 917 | 1786
2026-05-21 09:00:00 | 598 | 405 | 1003 | 540 | 393 | 933 | 1936
2026-05-21 10:00:00 | 573 | 418 | 991 | 535 | 385 | 920 | 1911
2026-05-21 11:00:00 | 666 | 510 | 1176 | 580 | 470 | 1050 | 2226
2026-05-21 12:00:00 | 706 | 538 | 1244 | 593 | 455 | 1048 | 2292
2026-05-21 13:00:00 | 622 | 465 | 1087 | 624 | 536 | 1160 | 2247
2026-05-21 14:00:00 | 675 | 513 | 1188 | 741 | 626 | 1367 | 2555
2026-05-21 15:00:00 | 643 | 551 | 1194 | 689 | 638 | 1327 | 2521
2026-05-21 16:00:00 | 623 | 487 | 1110 | 710 | 604 | 1314 | 2424
2026-05-21 17:00:00 | 533 | 405 | 938 | 663 | 629 | 1292 | 2230
2026-05-21 18:00:00 | 432 | 305 | 737 | 594 | 518 | 1112 | 1849
2026-05-21 19:00:00 | 377 | 236 | 613 | 551 | 409 | 960 | 1573
2026-05-21 20:00:00 | 344 | 184 | 528 | 577 | 452 | 1029 | 1557
2026-05-21 21:00:00 | 327 | 101 | 428 | 543 | 365 | 908 | 1336
2026-05-21 22:00:00 | 185 | 111 | 296 | 433 | 285 | 718 | 1014
2026-05-21 23:00:00 | 101 | 61 | 162 | 276 | 149 | 425 | 587
Grand Total | 66529 | 43285 | 109814 | 61985 | 46421 | 108406 | 218220
% Approach | 60.58% | 39.42% |  | 57.18% | 42.82%
% Total | 30.49% | 19.84% | 50.32% | 28.4% | 21.27% | 49.68%
Motorcycles | 144 | 106 | 250 | 160 | 132 | 292 | 542
% Motorcycles | 0.2164% | 0.2449% | 0.2277% | 0.2581% | 0.2844% | 0.2694% | 0.2484%
Lights | 63918 | 42458 | 106376 | 59325 | 45579 | 104904 | 211280
% Lights | 96.08% | 98.09% | 96.87% | 95.71% | 98.19% | 96.77% | 96.82%
Single-Unit Trucks | 1594 | 516 | 2110 | 1719 | 446 | 2165 | 4275
% Single-Unit Trucks | 2.396% | 1.192% | 1.921% | 2.773% | 0.9608% | 1.997% | 1.959%
Articulated Trucks | 299 | 53 | 352 | 261 | 55 | 316 | 668
% Articulated Trucks | 0.4494% | 0.1224% | 0.3205% | 0.4211% | 0.1185% | 0.2915% | 0.3061%
Buses | 528 | 150 | 678 | 482 | 208 | 690 | 1368
% Buses | 0.7936% | 0.3465% | 0.6174% | 0.7776% | 0.4481% | 0.6365% | 0.6269%
Bicycles on Road | 46 | 2 | 48 | 38 | 1 | 39 | 87
% Bicycles on Road | 0.06914% | 0.004621% | 0.04371% | 0.06131% | 0.002154% | 0.03598% | 0.03987%

## PM Peak Class Breakdown
Leg | n/a |  |  | n/a
Direction | Northbound |  |  | Southbound
Start Time | Lane 1 | Lane 2 | App Total | Lane 1 | Lane 2 | App Total | Int Total
2026-05-15 14:45:00 | 175 | 154 | 329 | 194 | 136 | 330 | 659
2026-05-15 15:00:00 | 152 | 140 | 292 | 188 | 147 | 335 | 627
2026-05-15 15:15:00 | 190 | 122 | 312 | 182 | 156 | 338 | 650
2026-05-15 15:30:00 | 165 | 142 | 307 | 214 | 176 | 390 | 697
Grand Total | 682 | 558 | 1240 | 778 | 615 | 1393 | 2633
% Approach | 55% | 45% |  | 55.85% | 44.15%
% Total | 25.9% | 21.19% | 47.09% | 29.55% | 23.36% | 52.91%
PHF (May 15 2026 2:45PM - 3:45 PM) | 0.901 | 0.906 | 0.941 | 0.908 | 0.874 | 0.892 | 0.944
Motorcycles | 0 | 0 | 0 | 2 | 1 | 3 | 3
% Motorcycles | 0% | 0% | 0% | 0.2571% | 0.1626% | 0.2154% | 0.1139%
Lights | 644 | 546 | 1190 | 744 | 608 | 1352 | 2542
% Lights | 94.43% | 97.85% | 95.97% | 95.63% | 98.86% | 97.06% | 96.54%
Single-Unit Trucks | 24 | 7 | 31 | 24 | 4 | 28 | 59
% Single-Unit Trucks | 3.519% | 1.254% | 2.5% | 3.085% | 0.6504% | 2.01% | 2.241%
Articulated Trucks | 6 | 1 | 7 | 2 | 1 | 3 | 10
% Articulated Trucks | 0.8798% | 0.1792% | 0.5645% | 0.2571% | 0.1626% | 0.2154% | 0.3798%
Buses | 7 | 4 | 11 | 5 | 1 | 6 | 17
% Buses | 1.026% | 0.7168% | 0.8871% | 0.6427% | 0.1626% | 0.4307% | 0.6457%
Bicycles on Road | 1 | 0 | 1 | 1 | 0 | 1 | 2
% Bicycles on Road | 0.1466% | 0% | 0.08065% | 0.1285% | 0% | 0.07179% | 0.07596%

## AM Weekend Peak Class Breakdown
Leg | n/a |  |  | n/a
Direction | Northbound |  |  | Southbound
Start Time | Lane 1 | Lane 2 | App Total | Lane 1 | Lane 2 | App Total | Int Total
2026-05-16 10:00:00 | 173 | 123 | 296 | 159 | 138 | 297 | 593
2026-05-16 10:15:00 | 182 | 128 | 310 | 158 | 155 | 313 | 623
2026-05-16 10:30:00 | 171 | 119 | 290 | 164 | 136 | 300 | 590
2026-05-16 10:45:00 | 176 | 166 | 342 | 170 | 168 | 338 | 680
Grand Total | 702 | 536 | 1238 | 651 | 597 | 1248 | 2486
% Approach | 56.7% | 43.3% |  | 52.16% | 47.84%
% Total | 28.24% | 21.56% | 49.8% | 26.19% | 24.01% | 50.2%
PHF (May 16 2026 10AM - 11 AM) | 0.964 | 0.807 | 0.905 | 0.957 | 0.888 | 0.923 | 0.914
Motorcycles | 3 | 3 | 6 | 1 | 1 | 2 | 8
% Motorcycles | 0.4274% | 0.5597% | 0.4847% | 0.1536% | 0.1675% | 0.1603% | 0.3218%
Lights | 687 | 530 | 1217 | 639 | 591 | 1230 | 2447
% Lights | 97.86% | 98.88% | 98.3% | 98.16% | 98.99% | 98.56% | 98.43%
Single-Unit Trucks | 8 | 1 | 9 | 8 | 4 | 12 | 21
% Single-Unit Trucks | 1.14% | 0.1866% | 0.727% | 1.229% | 0.67% | 0.9615% | 0.8447%
Articulated Trucks | 1 | 1 | 2 | 1 | 0 | 1 | 3
% Articulated Trucks | 0.1425% | 0.1866% | 0.1616% | 0.1536% | 0% | 0.08013% | 0.1207%
Buses | 3 | 1 | 4 | 2 | 1 | 3 | 7
% Buses | 0.4274% | 0.1866% | 0.3231% | 0.3072% | 0.1675% | 0.2404% | 0.2816%
Bicycles on Road | 0 | 0 | 0 | 0 | 0 | 0 | 0
% Bicycles on Road | 0% | 0% | 0% | 0% | 0% | 0% | 0%

## Midday Weekend Peak Class Br...
Leg | n/a |  |  | n/a
Direction | Northbound |  |  | Southbound
Start Time | Lane 1 | Lane 2 | App Total | Lane 1 | Lane 2 | App Total | Int Total
2026-05-16 12:15:00 | 198 | 193 | 391 | 180 | 166 | 346 | 737
2026-05-16 12:30:00 | 179 | 157 | 336 | 180 | 178 | 358 | 694
2026-05-16 12:45:00 | 180 | 164 | 344 | 166 | 162 | 328 | 672
2026-05-16 13:00:00 | 162 | 140 | 302 | 190 | 191 | 381 | 683
Grand Total | 719 | 654 | 1373 | 716 | 697 | 1413 | 2786
% Approach | 52.37% | 47.63% |  | 50.67% | 49.33%
% Total | 25.81% | 23.47% | 49.28% | 25.7% | 25.02% | 50.72%
PHF (May 16 2026 12:15PM - 1:15 PM) | 0.908 | 0.847 | 0.878 | 0.942 | 0.912 | 0.927 | 0.945
Motorcycles | 1 | 2 | 3 | 4 | 1 | 5 | 8
% Motorcycles | 0.1391% | 0.3058% | 0.2185% | 0.5587% | 0.1435% | 0.3539% | 0.2872%
Lights | 705 | 650 | 1355 | 701 | 689 | 1390 | 2745
% Lights | 98.05% | 99.39% | 98.69% | 97.91% | 98.85% | 98.37% | 98.53%
Single-Unit Trucks | 9 | 1 | 10 | 9 | 5 | 14 | 24
% Single-Unit Trucks | 1.252% | 0.1529% | 0.7283% | 1.257% | 0.7174% | 0.9908% | 0.8615%
Articulated Trucks | 0 | 0 | 0 | 1 | 0 | 1 | 1
% Articulated Trucks | 0% | 0% | 0% | 0.1397% | 0% | 0.07077% | 0.03589%
Buses | 4 | 1 | 5 | 1 | 2 | 3 | 8
% Buses | 0.5563% | 0.1529% | 0.3642% | 0.1397% | 0.2869% | 0.2123% | 0.2872%
Bicycles on Road | 0 | 0 | 0 | 0 | 0 | 0 | 0
% Bicycles on Road | 0% | 0% | 0% | 0% | 0% | 0% | 0%

## PM Weekend Peak Class Breakdown
Leg | n/a |  |  | n/a
Direction | Northbound |  |  | Southbound
Start Time | Lane 1 | Lane 2 | App Total | Lane 1 | Lane 2 | App Total | Int Total
2026-05-16 15:00:00 | 167 | 147 | 314 | 184 | 169 | 353 | 667
2026-05-16 15:15:00 | 178 | 153 | 331 | 167 | 162 | 329 | 660
2026-05-16 15:30:00 | 224 | 189 | 413 | 184 | 182 | 366 | 779
2026-05-16 15:45:00 | 188 | 145 | 333 | 188 | 157 | 345 | 678
Grand Total | 757 | 634 | 1391 | 723 | 670 | 1393 | 2784
% Approach | 54.42% | 45.58% |  | 51.9% | 48.1%
% Total | 27.19% | 22.77% | 49.96% | 25.97% | 24.07% | 50.04%
PHF (May 16 2026 3PM - 4 PM) | 0.845 | 0.839 | 0.842 | 0.961 | 0.92 | 0.952 | 0.893
Motorcycles | 6 | 3 | 9 | 5 | 7 | 12 | 21
% Motorcycles | 0.7926% | 0.4732% | 0.647% | 0.6916% | 1.045% | 0.8615% | 0.7543%
Lights | 745 | 628 | 1373 | 707 | 661 | 1368 | 2741
% Lights | 98.41% | 99.05% | 98.71% | 97.79% | 98.66% | 98.21% | 98.46%
Single-Unit Trucks | 2 | 2 | 4 | 7 | 0 | 7 | 11
% Single-Unit Trucks | 0.2642% | 0.3155% | 0.2876% | 0.9682% | 0% | 0.5025% | 0.3951%
Articulated Trucks | 1 | 0 | 1 | 1 | 0 | 1 | 2
% Articulated Trucks | 0.1321% | 0% | 0.07189% | 0.1383% | 0% | 0.07179% | 0.07184%
Buses | 3 | 1 | 4 | 3 | 2 | 5 | 9
% Buses | 0.3963% | 0.1577% | 0.2876% | 0.4149% | 0.2985% | 0.3589% | 0.3233%
Bicycles on Road | 0 | 0 | 0 | 0 | 0 | 0 | 0
% Bicycles on Road | 0% | 0% | 0% | 0% | 0% | 0% | 0%

## AM Peak Class Breakdown
Leg | n/a |  |  | n/a
Direction | Northbound |  |  | Southbound
Start Time | Lane 1 | Lane 2 | App Total | Lane 1 | Lane 2 | App Total | Int Total
2026-05-18 10:00:00 | 161 | 106 | 267 | 129 | 97 | 226 | 493
2026-05-18 10:15:00 | 165 | 117 | 282 | 118 | 97 | 215 | 497
2026-05-18 10:30:00 | 170 | 113 | 283 | 112 | 90 | 202 | 485
2026-05-18 10:45:00 | 168 | 114 | 282 | 111 | 100 | 211 | 493
Grand Total | 664 | 450 | 1114 | 470 | 384 | 854 | 1968
% Approach | 59.61% | 40.39% |  | 55.04% | 44.96%
% Total | 33.74% | 22.87% | 56.61% | 23.88% | 19.51% | 43.39%
PHF (May 18 2026 10AM - 11 AM) | 0.976 | 0.962 | 0.984 | 0.911 | 0.96 | 0.945 | 0.99
Motorcycles | 2 | 2 | 4 | 0 | 1 | 1 | 5
% Motorcycles | 0.3012% | 0.4444% | 0.3591% | 0% | 0.2604% | 0.1171% | 0.2541%
Lights | 619 | 435 | 1054 | 420 | 371 | 791 | 1845
% Lights | 93.22% | 96.67% | 94.61% | 89.36% | 96.61% | 92.62% | 93.75%
Single-Unit Trucks | 37 | 9 | 46 | 45 | 8 | 53 | 99
% Single-Unit Trucks | 5.572% | 2% | 4.129% | 9.574% | 2.083% | 6.206% | 5.03%
Articulated Trucks | 3 | 2 | 5 | 3 | 1 | 4 | 9
% Articulated Trucks | 0.4518% | 0.4444% | 0.4488% | 0.6383% | 0.2604% | 0.4684% | 0.4573%
Buses | 3 | 2 | 5 | 2 | 3 | 5 | 10
% Buses | 0.4518% | 0.4444% | 0.4488% | 0.4255% | 0.7812% | 0.5855% | 0.5081%
Bicycles on Road | 0 | 0 | 0 | 0 | 0 | 0 | 0
% Bicycles on Road | 0% | 0% | 0% | 0% | 0% | 0% | 0%

## Midday Peak Class Breakdown
Leg | n/a |  |  | n/a
Direction | Northbound |  |  | Southbound
Start Time | Lane 1 | Lane 2 | App Total | Lane 1 | Lane 2 | App Total | Int Total
2026-05-21 12:00:00 | 177 | 127 | 304 | 151 | 104 | 255 | 559
2026-05-21 12:15:00 | 204 | 138 | 342 | 147 | 95 | 242 | 584
2026-05-21 12:30:00 | 156 | 134 | 290 | 154 | 130 | 284 | 574
2026-05-21 12:45:00 | 169 | 139 | 308 | 141 | 126 | 267 | 575
Grand Total | 706 | 538 | 1244 | 593 | 455 | 1048 | 2292
% Approach | 56.75% | 43.25% |  | 56.58% | 43.42%
% Total | 30.8% | 23.47% | 54.28% | 25.87% | 19.85% | 45.72%
PHF (May 21 2026 12PM - 1 PM) | 0.864 | 0.968 | 0.909 | 0.963 | 0.875 | 0.923 | 0.981
Motorcycles | 0 | 0 | 0 | 1 | 0 | 1 | 1
% Motorcycles | 0% | 0% | 0% | 0.1686% | 0% | 0.09542% | 0.04363%
Lights | 661 | 527 | 1188 | 566 | 444 | 1010 | 2198
% Lights | 93.63% | 97.96% | 95.5% | 95.45% | 97.58% | 96.37% | 95.9%
Single-Unit Trucks | 37 | 7 | 44 | 21 | 11 | 32 | 76
% Single-Unit Trucks | 5.241% | 1.301% | 3.537% | 3.541% | 2.418% | 3.053% | 3.316%
Articulated Trucks | 6 | 0 | 6 | 1 | 0 | 1 | 7
% Articulated Trucks | 0.8499% | 0% | 0.4823% | 0.1686% | 0% | 0.09542% | 0.3054%
Buses | 1 | 4 | 5 | 4 | 0 | 4 | 9
% Buses | 0.1416% | 0.7435% | 0.4019% | 0.6745% | 0% | 0.3817% | 0.3927%
Bicycles on Road | 1 | 0 | 1 | 0 | 0 | 0 | 1
% Bicycles on Road | 0.1416% | 0% | 0.08039% | 0% | 0% | 0% | 0.04363%