## Summary
Study Name | ATR 36. NJ 52, Howard South Stanton Memorial
Project | SJTPO: T-1030051: Data Collection Program
Project Code | T-1030051
Channel Granularity | By Lanes
Bin Size | 1 hour
Time Zone | America/New_York
Start Time | 2026-05-06
End Time | 2026-05-12 23:59
Location | SJTPO ATR 36
Latitude and Longitude | 39.298667,-74.59052
AM Peak | May 08 2026 8:15AM - 9:15 AM (0.955)
Midday Peak | May 08 2026 11:45AM - 12:45 PM (0.941)
PM Peak | May 08 2026 2:45PM - 3:45 PM (0.970)
AM Peak (WKND) | May 10 2026 10AM - 11 AM (0.883)
Midday Peak (WKND) (Overall Peak Hour) | May 10 2026 12:15PM - 1:15 PM (0.955)
PM Peak (WKND) | May 10 2026 1PM - 2 PM (0.948)

## Motorcycles
Leg | n/a |  | n/a
Direction | Eastbound |  | Westbound
Start Time | Lane 1 | Lane 2 | Lane 1 | Lane 2 | Lane 3
2026-05-06 | 0 | 0 | 0 | 0 | 0
2026-05-06 01:00 | 0 | 0 | 1 | 0 | 0
2026-05-06 02:00 | 0 | 0 | 0 | 0 | 0
2026-05-06 03:00 | 0 | 0 | 0 | 0 | 0
2026-05-06 04:00 | 1 | 0 | 0 | 0 | 0
2026-05-06 05:00 | 1 | 0 | 0 | 0 | 0
2026-05-06 06:00 | 0 | 0 | 0 | 1 | 0
2026-05-06 07:00 | 0 | 0 | 0 | 0 | 0
2026-05-06 08:00 | 0 | 0 | 0 | 0 | 0
2026-05-06 09:00 | 0 | 0 | 0 | 0 | 0
2026-05-06 10:00 | 1 | 0 | 0 | 0 | 0
2026-05-06 11:00 | 0 | 0 | 0 | 0 | 0
2026-05-06 12:00 | 0 | 1 | 0 | 0 | 0
2026-05-06 13:00 | 0 | 0 | 0 | 0 | 0
2026-05-06 14:00 | 0 | 0 | 0 | 0 | 0
2026-05-06 15:00 | 0 | 0 | 0 | 0 | 0
2026-05-06 16:00 | 0 | 0 | 0 | 0 | 0
2026-05-06 17:00 | 1 | 0 | 0 | 0 | 0
2026-05-06 18:00 | 0 | 0 | 1 | 0 | 0
2026-05-06 19:00 | 0 | 0 | 0 | 0 | 0
2026-05-06 20:00 | 0 | 0 | 1 | 0 | 0
2026-05-06 21:00 | 0 | 0 | 0 | 0 | 0
2026-05-06 22:00 | 0 | 1 | 1 | 0 | 0
2026-05-06 23:00 | 0 | 0 | 0 | 0 | 0
2026-05-07 | 0 | 0 | 0 | 0 | 0
2026-05-07 01:00 | 0 | 0 | 0 | 0 | 0
2026-05-07 02:00 | 0 | 0 | 0 | 0 | 0
2026-05-07 03:00 | 0 | 0 | 0 | 0 | 0
2026-05-07 04:00 | 0 | 0 | 0 | 0 | 0
2026-05-07 05:00 | 0 | 0 | 0 | 0 | 0
2026-05-07 06:00 | 0 | 0 | 1 | 0 | 0
2026-05-07 07:00 | 0 | 0 | 0 | 0 | 0
2026-05-07 08:00 | 0 | 0 | 0 | 0 | 0
2026-05-07 09:00 | 0 | 0 | 0 | 0 | 0
2026-05-07 10:00 | 0 | 0 | 0 | 0 | 0
2026-05-07 11:00 | 0 | 0 | 0 | 0 | 0
2026-05-07 12:00 | 0 | 0 | 1 | 0 | 0
2026-05-07 13:00 | 0 | 1 | 1 | 0 | 0
2026-05-07 14:00 | 0 | 0 | 0 | 0 | 0
2026-05-07 15:00 | 0 | 0 | 0 | 0 | 0
2026-05-07 16:00 | 0 | 0 | 0 | 0 | 0
2026-05-07 17:00 | 0 | 1 | 0 | 0 | 0
2026-05-07 18:00 | 1 | 0 | 0 | 0 | 0
2026-05-07 19:00 | 0 | 0 | 0 | 0 | 0
2026-05-07 20:00 | 0 | 2 | 1 | 0 | 0
2026-05-07 21:00 | 0 | 0 | 0 | 0 | 0
2026-05-07 22:00 | 0 | 0 | 0 | 1 | 0
2026-05-07 23:00 | 0 | 0 | 0 | 0 | 0
2026-05-08 | 0 | 0 | 0 | 0 | 0
2026-05-08 01:00 | 0 | 0 | 0 | 0 | 0
2026-05-08 02:00 | 0 | 0 | 0 | 0 | 0
2026-05-08 03:00 | 0 | 0 | 0 | 0 | 0
2026-05-08 04:00 | 1 | 0 | 0 | 0 | 0
2026-05-08 05:00 | 0 | 0 | 0 | 0 | 0
2026-05-08 06:00 | 0 | 0 | 0 | 0 | 0
2026-05-08 07:00 | 1 | 1 | 0 | 0 | 0
2026-05-08 08:00 | 0 | 0 | 0 | 0 | 0
2026-05-08 09:00 | 0 | 0 | 0 | 0 | 0
2026-05-08 10:00 | 0 | 0 | 0 | 0 | 0
2026-05-08 11:00 | 1 | 0 | 0 | 0 | 0
2026-05-08 12:00 | 0 | 0 | 0 | 1 | 0
2026-05-08 13:00 | 0 | 0 | 0 | 1 | 0
2026-05-08 14:00 | 0 | 1 | 0 | 0 | 0
2026-05-08 15:00 | 2 | 1 | 1 | 0 | 0
2026-05-08 16:00 | 1 | 2 | 2 | 0 | 0
2026-05-08 17:00 | 1 | 0 | 1 | 1 | 0
2026-05-08 18:00 | 0 | 0 | 1 | 0 | 0
2026-05-08 19:00 | 1 | 0 | 0 | 0 | 0
2026-05-08 20:00 | 0 | 0 | 0 | 0 | 0
2026-05-08 21:00 | 0 | 0 | 0 | 0 | 0
2026-05-08 22:00 | 0 | 1 | 0 | 0 | 0
2026-05-08 23:00 | 0 | 0 | 0 | 0 | 0
2026-05-09 | 0 | 0 | 0 | 0 | 0
2026-05-09 01:00 | 0 | 0 | 0 | 0 | 0
2026-05-09 02:00 | 0 | 0 | 0 | 1 | 0
2026-05-09 03:00 | 0 | 0 | 0 | 0 | 0
2026-05-09 04:00 | 0 | 0 | 0 | 0 | 0
2026-05-09 05:00 | 0 | 0 | 0 | 0 | 0
2026-05-09 06:00 | 0 | 0 | 1 | 0 | 0
2026-05-09 07:00 | 0 | 0 | 0 | 0 | 0
2026-05-09 08:00 | 0 | 0 | 0 | 0 | 0
2026-05-09 09:00 | 2 | 0 | 0 | 0 | 0
2026-05-09 10:00 | 0 | 0 | 0 | 0 | 0
2026-05-09 11:00 | 0 | 0 | 0 | 0 | 0
2026-05-09 12:00 | 1 | 3 | 1 | 1 | 0
2026-05-09 13:00 | 2 | 0 | 0 | 0 | 0
2026-05-09 14:00 | 0 | 0 | 0 | 0 | 0
2026-05-09 15:00 | 0 | 1 | 0 | 0 | 0
2026-05-09 16:00 | 0 | 0 | 0 | 1 | 0
2026-05-09 17:00 | 0 | 2 | 1 | 1 | 0
2026-05-09 18:00 | 0 | 0 | 0 | 0 | 0
2026-05-09 19:00 | 1 | 0 | 1 | 0 | 0
2026-05-09 20:00 | 0 | 0 | 0 | 0 | 0
2026-05-09 21:00 | 0 | 0 | 0 | 0 | 0
2026-05-09 22:00 | 0 | 0 | 0 | 0 | 0
2026-05-09 23:00 | 0 | 0 | 0 | 0 | 0
2026-05-10 | 0 | 0 | 0 | 0 | 0
2026-05-10 01:00 | 0 | 0 | 0 | 0 | 0
2026-05-10 02:00 | 0 | 0 | 0 | 0 | 0
2026-05-10 03:00 | 0 | 0 | 0 | 0 | 0
2026-05-10 04:00 | 0 | 0 | 0 | 0 | 0
2026-05-10 05:00 | 0 | 0 | 0 | 0 | 0
2026-05-10 06:00 | 1 | 0 | 1 | 0 | 0
2026-05-10 07:00 | 13 | 6 | 0 | 0 | 0
2026-05-10 08:00 | 2 | 0 | 1 | 0 | 0
2026-05-10 09:00 | 0 | 0 | 1 | 0 | 0
2026-05-10 10:00 | 4 | 3 | 0 | 0 | 0
2026-05-10 11:00 | 8 | 5 | 1 | 1 | 0
2026-05-10 12:00 | 4 | 3 | 0 | 0 | 0
2026-05-10 13:00 | 1 | 3 | 0 | 3 | 0
2026-05-10 14:00 | 7 | 2 | 2 | 4 | 0
2026-05-10 15:00 | 1 | 2 | 0 | 1 | 0
2026-05-10 16:00 | 0 | 0 | 3 | 0 | 0
2026-05-10 17:00 | 3 | 0 | 1 | 2 | 0
2026-05-10 18:00 | 1 | 1 | 1 | 0 | 0
2026-05-10 19:00 | 1 | 0 | 0 | 0 | 0
2026-05-10 20:00 | 0 | 0 | 1 | 0 | 0
2026-05-10 21:00 | 0 | 0 | 0 | 0 | 0
2026-05-10 22:00 | 0 | 0 | 0 | 1 | 0
2026-05-10 23:00 | 0 | 0 | 0 | 0 | 0
2026-05-11 | 0 | 0 | 0 | 0 | 0
2026-05-11 01:00 | 0 | 0 | 0 | 0 | 0
2026-05-11 02:00 | 0 | 0 | 0 | 0 | 0
2026-05-11 03:00 | 0 | 0 | 0 | 0 | 0
2026-05-11 04:00 | 0 | 0 | 0 | 0 | 0
2026-05-11 05:00 | 0 | 0 | 0 | 0 | 0
2026-05-11 06:00 | 1 | 0 | 0 | 0 | 0
2026-05-11 07:00 | 0 | 0 | 0 | 0 | 0
2026-05-11 08:00 | 0 | 0 | 0 | 0 | 0
2026-05-11 09:00 | 0 | 0 | 0 | 0 | 0
2026-05-11 10:00 | 1 | 0 | 0 | 0 | 0
2026-05-11 11:00 | 1 | 0 | 0 | 0 | 0
2026-05-11 12:00 | 0 | 0 | 0 | 0 | 0
2026-05-11 13:00 | 0 | 0 | 0 | 0 | 0
2026-05-11 14:00 | 0 | 0 | 0 | 0 | 0
2026-05-11 15:00 | 1 | 0 | 0 | 0 | 0
2026-05-11 16:00 | 0 | 0 | 0 | 0 | 0
2026-05-11 17:00 | 0 | 0 | 0 | 0 | 0
2026-05-11 18:00 | 0 | 0 | 0 | 0 | 0
2026-05-11 19:00 | 0 | 0 | 0 | 0 | 0
2026-05-11 20:00 | 0 | 0 | 0 | 0 | 0
2026-05-11 21:00 | 1 | 0 | 0 | 0 | 0
2026-05-11 22:00 | 0 | 0 | 0 | 0 | 0
2026-05-11 23:00 | 0 | 0 | 0 | 0 | 0
2026-05-12 | 0 | 0 | 0 | 0 | 0
2026-05-12 01:00 | 0 | 0 | 0 | 0 | 0
2026-05-12 02:00 | 0 | 0 | 0 | 0 | 0
2026-05-12 03:00 | 0 | 0 | 0 | 0 | 0
2026-05-12 04:00 | 1 | 0 | 1 | 0 | 0
2026-05-12 05:00 | 1 | 0 | 0 | 0 | 0
2026-05-12 06:00 | 0 | 0 | 0 | 0 | 0
2026-05-12 07:00 | 0 | 0 | 1 | 0 | 0
2026-05-12 08:00 | 0 | 0 | 0 | 0 | 0
2026-05-12 09:00 | 0 | 1 | 1 | 0 | 0
2026-05-12 10:00 | 2 | 0 | 0 | 0 | 0
2026-05-12 11:00 | 0 | 0 | 0 | 0 | 0
2026-05-12 12:00 | 1 | 0 | 0 | 1 | 0
2026-05-12 13:00 | 0 | 1 | 0 | 0 | 0
2026-05-12 14:00 | 1 | 0 | 1 | 0 | 0
2026-05-12 15:00 | 0 | 0 | 0 | 0 | 0
2026-05-12 16:00 | 0 | 0 | 0 | 0 | 0
2026-05-12 17:00 | 0 | 3 | 1 | 0 | 0
2026-05-12 18:00 | 1 | 1 | 0 | 0 | 0
2026-05-12 19:00 | 0 | 0 | 0 | 0 | 0
2026-05-12 20:00 | 0 | 0 | 0 | 0 | 0
2026-05-12 21:00 | 2 | 0 | 0 | 0 | 0
2026-05-12 22:00 | 1 | 0 | 0 | 0 | 0
2026-05-12 23:00 | 0 | 0 | 0 | 0 | 0

## Lights
Leg | n/a |  | n/a
Direction | Eastbound |  | Westbound
Start Time | Lane 1 | Lane 2 | Lane 1 | Lane 2 | Lane 3
2026-05-06 | 19 | 9 | 13 | 11 | 0
2026-05-06 01:00 | 18 | 4 | 10 | 6 | 0
2026-05-06 02:00 | 11 | 3 | 5 | 1 | 0
2026-05-06 03:00 | 13 | 2 | 13 | 7 | 0
2026-05-06 04:00 | 16 | 9 | 8 | 12 | 0
2026-05-06 05:00 | 81 | 27 | 66 | 45 | 0
2026-05-06 06:00 | 210 | 116 | 142 | 61 | 0
2026-05-06 07:00 | 457 | 399 | 239 | 213 | 0
2026-05-06 08:00 | 498 | 372 | 302 | 183 | 1
2026-05-06 09:00 | 456 | 283 | 329 | 199 | 0
2026-05-06 10:00 | 447 | 277 | 333 | 211 | 1
2026-05-06 11:00 | 474 | 270 | 416 | 254 | 1
2026-05-06 12:00 | 447 | 272 | 423 | 313 | 0
2026-05-06 13:00 | 429 | 244 | 474 | 300 | 1
2026-05-06 14:00 | 474 | 268 | 452 | 351 | 1
2026-05-06 15:00 | 485 | 312 | 419 | 371 | 0
2026-05-06 16:00 | 476 | 297 | 449 | 343 | 0
2026-05-06 17:00 | 440 | 285 | 391 | 292 | 0
2026-05-06 18:00 | 367 | 230 | 314 | 165 | 0
2026-05-06 19:00 | 324 | 145 | 243 | 139 | 1
2026-05-06 20:00 | 245 | 122 | 191 | 114 | 1
2026-05-06 21:00 | 175 | 75 | 62 | 49 | 0
2026-05-06 22:00 | 102 | 57 | 43 | 21 | 0
2026-05-06 23:00 | 56 | 21 | 15 | 20 | 4
2026-05-07 | 23 | 8 | 19 | 10 | 0
2026-05-07 01:00 | 15 | 3 | 8 | 7 | 0
2026-05-07 02:00 | 8 | 4 | 14 | 11 | 0
2026-05-07 03:00 | 8 | 0 | 5 | 3 | 0
2026-05-07 04:00 | 17 | 3 | 9 | 11 | 0
2026-05-07 05:00 | 81 | 28 | 43 | 35 | 0
2026-05-07 06:00 | 183 | 105 | 133 | 84 | 0
2026-05-07 07:00 | 432 | 361 | 278 | 200 | 0
2026-05-07 08:00 | 513 | 364 | 332 | 163 | 0
2026-05-07 09:00 | 453 | 296 | 339 | 196 | 0
2026-05-07 10:00 | 427 | 247 | 323 | 204 | 1
2026-05-07 11:00 | 501 | 314 | 383 | 237 | 1
2026-05-07 12:00 | 463 | 280 | 408 | 240 | 0
2026-05-07 13:00 | 450 | 244 | 416 | 247 | 2
2026-05-07 14:00 | 456 | 270 | 459 | 314 | 1
2026-05-07 15:00 | 522 | 355 | 453 | 368 | 0
2026-05-07 16:00 | 535 | 338 | 443 | 429 | 0
2026-05-07 17:00 | 477 | 335 | 436 | 363 | 0
2026-05-07 18:00 | 409 | 247 | 341 | 242 | 0
2026-05-07 19:00 | 387 | 198 | 259 | 187 | 0
2026-05-07 20:00 | 335 | 174 | 168 | 105 | 3
2026-05-07 21:00 | 255 | 138 | 89 | 48 | 0
2026-05-07 22:00 | 154 | 66 | 53 | 22 | 1
2026-05-07 23:00 | 73 | 38 | 4 | 29 | 3
2026-05-08 | 34 | 16 | 12 | 9 | 0
2026-05-08 01:00 | 18 | 6 | 7 | 6 | 0
2026-05-08 02:00 | 9 | 4 | 2 | 5 | 1
2026-05-08 03:00 | 12 | 8 | 15 | 2 | 0
2026-05-08 04:00 | 29 | 10 | 20 | 13 | 0
2026-05-08 05:00 | 82 | 20 | 57 | 33 | 0
2026-05-08 06:00 | 209 | 93 | 129 | 83 | 0
2026-05-08 07:00 | 479 | 323 | 276 | 202 | 1
2026-05-08 08:00 | 545 | 387 | 316 | 217 | 0
2026-05-08 09:00 | 519 | 348 | 335 | 206 | 2
2026-05-08 10:00 | 528 | 308 | 321 | 287 | 2
2026-05-08 11:00 | 571 | 374 | 439 | 232 | 1
2026-05-08 12:00 | 604 | 389 | 491 | 318 | 0
2026-05-08 13:00 | 576 | 368 | 491 | 335 | 1
2026-05-08 14:00 | 627 | 416 | 522 | 425 | 1
2026-05-08 15:00 | 621 | 461 | 557 | 468 | 0
2026-05-08 16:00 | 596 | 398 | 510 | 446 | 0
2026-05-08 17:00 | 563 | 375 | 507 | 401 | 1
2026-05-08 18:00 | 565 | 361 | 452 | 329 | 1
2026-05-08 19:00 | 438 | 296 | 292 | 234 | 4
2026-05-08 20:00 | 427 | 270 | 265 | 186 | 2
2026-05-08 21:00 | 309 | 135 | 152 | 98 | 0
2026-05-08 22:00 | 182 | 93 | 82 | 65 | 0
2026-05-08 23:00 | 120 | 63 | 69 | 37 | 1
2026-05-09 | 75 | 36 | 31 | 15 | 0
2026-05-09 01:00 | 33 | 11 | 22 | 6 | 0
2026-05-09 02:00 | 17 | 7 | 4 | 9 | 3
2026-05-09 03:00 | 13 | 7 | 4 | 12 | 0
2026-05-09 04:00 | 27 | 8 | 14 | 7 | 1
2026-05-09 05:00 | 55 | 13 | 27 | 24 | 0
2026-05-09 06:00 | 143 | 52 | 62 | 50 | 0
2026-05-09 07:00 | 304 | 174 | 187 | 103 | 2
2026-05-09 08:00 | 445 | 289 | 296 | 195 | 0
2026-05-09 09:00 | 567 | 433 | 387 | 205 | 0
2026-05-09 10:00 | 560 | 417 | 382 | 279 | 1
2026-05-09 11:00 | 624 | 446 | 495 | 359 | 0
2026-05-09 12:00 | 716 | 562 | 515 | 368 | 0
2026-05-09 13:00 | 690 | 509 | 502 | 397 | 0
2026-05-09 14:00 | 629 | 439 | 544 | 395 | 2
2026-05-09 15:00 | 555 | 348 | 558 | 450 | 1
2026-05-09 16:00 | 535 | 326 | 545 | 438 | 0
2026-05-09 17:00 | 474 | 284 | 590 | 464 | 0
2026-05-09 18:00 | 432 | 259 | 388 | 273 | 0
2026-05-09 19:00 | 348 | 177 | 280 | 223 | 0
2026-05-09 20:00 | 332 | 166 | 242 | 179 | 2
2026-05-09 21:00 | 288 | 145 | 212 | 116 | 1
2026-05-09 22:00 | 161 | 88 | 85 | 64 | 1
2026-05-09 23:00 | 113 | 55 | 59 | 38 | 0
2026-05-10 | 73 | 26 | 30 | 22 | 0
2026-05-10 01:00 | 41 | 18 | 23 | 14 | 1
2026-05-10 02:00 | 25 | 4 | 11 | 10 | 0
2026-05-10 03:00 | 20 | 8 | 9 | 2 | 0
2026-05-10 04:00 | 26 | 8 | 14 | 1 | 0
2026-05-10 05:00 | 54 | 18 | 22 | 23 | 0
2026-05-10 06:00 | 134 | 48 | 59 | 47 | 1
2026-05-10 07:00 | 249 | 129 | 152 | 85 | 1
2026-05-10 08:00 | 397 | 230 | 257 | 172 | 1
2026-05-10 09:00 | 505 | 326 | 341 | 252 | 1
2026-05-10 10:00 | 636 | 489 | 478 | 367 | 0
2026-05-10 11:00 | 779 | 634 | 462 | 399 | 4
2026-05-10 12:00 | 907 | 744 | 582 | 436 | 1
2026-05-10 13:00 | 818 | 654 | 535 | 533 | 0
2026-05-10 14:00 | 691 | 509 | 667 | 606 | 3
2026-05-10 15:00 | 614 | 421 | 726 | 683 | 1
2026-05-10 16:00 | 473 | 281 | 744 | 739 | 2
2026-05-10 17:00 | 392 | 245 | 669 | 679 | 2
2026-05-10 18:00 | 342 | 193 | 604 | 563 | 2
2026-05-10 19:00 | 312 | 179 | 434 | 380 | 0
2026-05-10 20:00 | 228 | 108 | 269 | 196 | 2
2026-05-10 21:00 | 176 | 86 | 132 | 67 | 1
2026-05-10 22:00 | 71 | 41 | 58 | 47 | 0
2026-05-10 23:00 | 51 | 19 | 26 | 16 | 1
2026-05-11 | 23 | 11 | 9 | 18 | 1
2026-05-11 01:00 | 12 | 6 | 8 | 5 | 0
2026-05-11 02:00 | 9 | 6 | 5 | 0 | 0
2026-05-11 03:00 | 13 | 3 | 7 | 0 | 1
2026-05-11 04:00 | 24 | 4 | 17 | 13 | 2
2026-05-11 05:00 | 77 | 27 | 64 | 51 | 0
2026-05-11 06:00 | 170 | 76 | 116 | 85 | 0
2026-05-11 07:00 | 431 | 366 | 279 | 195 | 0
2026-05-11 08:00 | 453 | 327 | 314 | 199 | 0
2026-05-11 09:00 | 447 | 311 | 340 | 193 | 0
2026-05-11 10:00 | 443 | 227 | 438 | 256 | 1
2026-05-11 11:00 | 448 | 237 | 396 | 266 | 1
2026-05-11 12:00 | 462 | 231 | 356 | 299 | 0
2026-05-11 13:00 | 423 | 238 | 419 | 265 | 0
2026-05-11 14:00 | 442 | 285 | 407 | 345 | 1
2026-05-11 15:00 | 500 | 296 | 439 | 313 | 0
2026-05-11 16:00 | 482 | 282 | 456 | 345 | 0
2026-05-11 17:00 | 484 | 300 | 380 | 279 | 1
2026-05-11 18:00 | 384 | 217 | 330 | 204 | 2
2026-05-11 19:00 | 342 | 163 | 202 | 130 | 1
2026-05-11 20:00 | 271 | 133 | 210 | 143 | 4
2026-05-11 21:00 | 170 | 79 | 71 | 59 | 2
2026-05-11 22:00 | 91 | 32 | 35 | 18 | 1
2026-05-11 23:00 | 53 | 15 | 33 | 13 | 1
2026-05-12 | 16 | 8 | 12 | 16 | 0
2026-05-12 01:00 | 13 | 7 | 7 | 5 | 0
2026-05-12 02:00 | 13 | 4 | 0 | 4 | 4
2026-05-12 03:00 | 15 | 2 | 2 | 6 | 0
2026-05-12 04:00 | 17 | 5 | 15 | 12 | 0
2026-05-12 05:00 | 93 | 31 | 55 | 46 | 0
2026-05-12 06:00 | 211 | 103 | 156 | 96 | 0
2026-05-12 07:00 | 498 | 370 | 274 | 217 | 1
2026-05-12 08:00 | 471 | 383 | 340 | 206 | 0
2026-05-12 09:00 | 475 | 311 | 326 | 217 | 2
2026-05-12 10:00 | 479 | 312 | 368 | 219 | 0
2026-05-12 11:00 | 503 | 287 | 390 | 223 | 0
2026-05-12 12:00 | 476 | 295 | 392 | 241 | 1
2026-05-12 13:00 | 495 | 284 | 442 | 285 | 1
2026-05-12 14:00 | 478 | 340 | 505 | 363 | 0
2026-05-12 15:00 | 531 | 359 | 456 | 348 | 2
2026-05-12 16:00 | 541 | 341 | 499 | 426 | 3
2026-05-12 17:00 | 519 | 361 | 473 | 306 | 3
2026-05-12 18:00 | 433 | 267 | 395 | 238 | 1
2026-05-12 19:00 | 375 | 195 | 295 | 202 | 1
2026-05-12 20:00 | 285 | 156 | 200 | 126 | 0
2026-05-12 21:00 | 172 | 105 | 115 | 68 | 1
2026-05-12 22:00 | 90 | 38 | 43 | 20 | 0
2026-05-12 23:00 | 44 | 19 | 30 | 23 | 0

## Single-Unit Trucks
Leg | n/a |  | n/a
Direction | Eastbound |  | Westbound
Start Time | Lane 1 | Lane 2 | Lane 1 | Lane 2 | Lane 3
2026-05-06 | 0 | 0 | 0 | 0 | 0
2026-05-06 01:00 | 1 | 0 | 0 | 0 | 0
2026-05-06 02:00 | 2 | 1 | 0 | 0 | 0
2026-05-06 03:00 | 0 | 0 | 1 | 0 | 0
2026-05-06 04:00 | 1 | 0 | 1 | 0 | 0
2026-05-06 05:00 | 3 | 2 | 0 | 0 | 0
2026-05-06 06:00 | 20 | 2 | 6 | 1 | 0
2026-05-06 07:00 | 27 | 5 | 5 | 4 | 0
2026-05-06 08:00 | 26 | 7 | 9 | 7 | 0
2026-05-06 09:00 | 14 | 8 | 12 | 5 | 0
2026-05-06 10:00 | 26 | 8 | 10 | 4 | 0
2026-05-06 11:00 | 17 | 3 | 15 | 5 | 0
2026-05-06 12:00 | 7 | 5 | 15 | 7 | 0
2026-05-06 13:00 | 14 | 5 | 17 | 5 | 0
2026-05-06 14:00 | 13 | 1 | 13 | 5 | 0
2026-05-06 15:00 | 4 | 0 | 9 | 1 | 0
2026-05-06 16:00 | 2 | 1 | 6 | 6 | 0
2026-05-06 17:00 | 4 | 4 | 4 | 3 | 0
2026-05-06 18:00 | 3 | 1 | 5 | 2 | 0
2026-05-06 19:00 | 0 | 0 | 2 | 2 | 0
2026-05-06 20:00 | 2 | 0 | 0 | 0 | 0
2026-05-06 21:00 | 1 | 0 | 0 | 1 | 0
2026-05-06 22:00 | 0 | 0 | 1 | 0 | 0
2026-05-06 23:00 | 0 | 1 | 0 | 1 | 0
2026-05-07 | 0 | 0 | 1 | 0 | 0
2026-05-07 01:00 | 0 | 0 | 1 | 0 | 0
2026-05-07 02:00 | 1 | 1 | 1 | 0 | 0
2026-05-07 03:00 | 2 | 0 | 2 | 0 | 0
2026-05-07 04:00 | 2 | 1 | 1 | 0 | 0
2026-05-07 05:00 | 7 | 0 | 2 | 0 | 0
2026-05-07 06:00 | 9 | 4 | 1 | 0 | 0
2026-05-07 07:00 | 29 | 4 | 8 | 4 | 0
2026-05-07 08:00 | 27 | 0 | 5 | 2 | 0
2026-05-07 09:00 | 26 | 6 | 15 | 3 | 0
2026-05-07 10:00 | 35 | 1 | 23 | 2 | 0
2026-05-07 11:00 | 16 | 6 | 24 | 4 | 0
2026-05-07 12:00 | 15 | 6 | 16 | 5 | 0
2026-05-07 13:00 | 17 | 2 | 22 | 3 | 0
2026-05-07 14:00 | 13 | 3 | 19 | 4 | 0
2026-05-07 15:00 | 10 | 0 | 17 | 9 | 0
2026-05-07 16:00 | 4 | 0 | 7 | 6 | 0
2026-05-07 17:00 | 1 | 0 | 10 | 1 | 0
2026-05-07 18:00 | 2 | 1 | 7 | 2 | 0
2026-05-07 19:00 | 2 | 0 | 0 | 3 | 0
2026-05-07 20:00 | 0 | 1 | 0 | 1 | 0
2026-05-07 21:00 | 1 | 1 | 0 | 0 | 0
2026-05-07 22:00 | 0 | 0 | 0 | 0 | 0
2026-05-07 23:00 | 0 | 0 | 0 | 1 | 0
2026-05-08 | 0 | 0 | 0 | 0 | 0
2026-05-08 01:00 | 0 | 0 | 0 | 0 | 0
2026-05-08 02:00 | 2 | 1 | 0 | 0 | 0
2026-05-08 03:00 | 3 | 1 | 2 | 2 | 0
2026-05-08 04:00 | 3 | 1 | 0 | 1 | 0
2026-05-08 05:00 | 1 | 2 | 2 | 1 | 0
2026-05-08 06:00 | 10 | 1 | 0 | 4 | 0
2026-05-08 07:00 | 12 | 6 | 6 | 4 | 0
2026-05-08 08:00 | 22 | 10 | 11 | 6 | 0
2026-05-08 09:00 | 30 | 5 | 17 | 5 | 0
2026-05-08 10:00 | 25 | 4 | 8 | 6 | 0
2026-05-08 11:00 | 21 | 2 | 18 | 7 | 0
2026-05-08 12:00 | 10 | 3 | 11 | 4 | 0
2026-05-08 13:00 | 11 | 4 | 19 | 2 | 0
2026-05-08 14:00 | 5 | 4 | 11 | 7 | 0
2026-05-08 15:00 | 3 | 3 | 21 | 13 | 0
2026-05-08 16:00 | 3 | 2 | 15 | 3 | 0
2026-05-08 17:00 | 5 | 1 | 6 | 2 | 0
2026-05-08 18:00 | 1 | 0 | 6 | 3 | 0
2026-05-08 19:00 | 1 | 0 | 3 | 1 | 0
2026-05-08 20:00 | 0 | 0 | 3 | 1 | 0
2026-05-08 21:00 | 0 | 0 | 1 | 1 | 0
2026-05-08 22:00 | 0 | 0 | 0 | 0 | 0
2026-05-08 23:00 | 0 | 0 | 1 | 0 | 0
2026-05-09 | 0 | 0 | 0 | 0 | 0
2026-05-09 01:00 | 0 | 0 | 0 | 1 | 0
2026-05-09 02:00 | 1 | 1 | 0 | 0 | 0
2026-05-09 03:00 | 2 | 0 | 0 | 1 | 0
2026-05-09 04:00 | 2 | 3 | 1 | 0 | 0
2026-05-09 05:00 | 2 | 0 | 1 | 0 | 0
2026-05-09 06:00 | 3 | 0 | 1 | 2 | 0
2026-05-09 07:00 | 7 | 1 | 1 | 0 | 0
2026-05-09 08:00 | 8 | 0 | 3 | 1 | 0
2026-05-09 09:00 | 11 | 1 | 5 | 1 | 0
2026-05-09 10:00 | 5 | 0 | 3 | 1 | 0
2026-05-09 11:00 | 5 | 1 | 5 | 1 | 0
2026-05-09 12:00 | 5 | 1 | 2 | 0 | 0
2026-05-09 13:00 | 11 | 1 | 6 | 1 | 0
2026-05-09 14:00 | 2 | 1 | 1 | 1 | 0
2026-05-09 15:00 | 1 | 0 | 5 | 3 | 0
2026-05-09 16:00 | 3 | 0 | 4 | 1 | 0
2026-05-09 17:00 | 1 | 0 | 0 | 4 | 0
2026-05-09 18:00 | 2 | 0 | 1 | 1 | 0
2026-05-09 19:00 | 0 | 0 | 1 | 1 | 0
2026-05-09 20:00 | 0 | 0 | 1 | 0 | 0
2026-05-09 21:00 | 2 | 0 | 0 | 2 | 0
2026-05-09 22:00 | 0 | 2 | 1 | 0 | 0
2026-05-09 23:00 | 0 | 0 | 0 | 4 | 0
2026-05-10 | 0 | 0 | 0 | 0 | 0
2026-05-10 01:00 | 0 | 1 | 1 | 0 | 0
2026-05-10 02:00 | 0 | 0 | 0 | 1 | 0
2026-05-10 03:00 | 0 | 0 | 0 | 0 | 0
2026-05-10 04:00 | 1 | 0 | 0 | 1 | 0
2026-05-10 05:00 | 0 | 0 | 0 | 0 | 0
2026-05-10 06:00 | 0 | 0 | 0 | 2 | 0
2026-05-10 07:00 | 3 | 1 | 0 | 0 | 0
2026-05-10 08:00 | 3 | 0 | 1 | 0 | 0
2026-05-10 09:00 | 2 | 0 | 2 | 2 | 0
2026-05-10 10:00 | 3 | 0 | 0 | 0 | 0
2026-05-10 11:00 | 4 | 0 | 1 | 1 | 0
2026-05-10 12:00 | 2 | 0 | 1 | 0 | 0
2026-05-10 13:00 | 0 | 0 | 0 | 0 | 0
2026-05-10 14:00 | 0 | 1 | 1 | 0 | 0
2026-05-10 15:00 | 3 | 0 | 1 | 1 | 0
2026-05-10 16:00 | 0 | 0 | 3 | 0 | 0
2026-05-10 17:00 | 0 | 0 | 0 | 1 | 0
2026-05-10 18:00 | 1 | 0 | 0 | 1 | 0
2026-05-10 19:00 | 1 | 0 | 0 | 2 | 0
2026-05-10 20:00 | 0 | 0 | 0 | 1 | 0
2026-05-10 21:00 | 0 | 0 | 0 | 0 | 0
2026-05-10 22:00 | 0 | 0 | 0 | 0 | 0
2026-05-10 23:00 | 0 | 0 | 0 | 0 | 0
2026-05-11 | 0 | 0 | 1 | 0 | 0
2026-05-11 01:00 | 0 | 0 | 0 | 0 | 0
2026-05-11 02:00 | 3 | 0 | 0 | 0 | 0
2026-05-11 03:00 | 0 | 0 | 4 | 0 | 0
2026-05-11 04:00 | 3 | 0 | 1 | 0 | 0
2026-05-11 05:00 | 1 | 1 | 0 | 0 | 0
2026-05-11 06:00 | 6 | 2 | 0 | 1 | 0
2026-05-11 07:00 | 18 | 2 | 1 | 2 | 0
2026-05-11 08:00 | 34 | 4 | 5 | 1 | 0
2026-05-11 09:00 | 22 | 2 | 11 | 5 | 0
2026-05-11 10:00 | 17 | 5 | 8 | 6 | 0
2026-05-11 11:00 | 17 | 1 | 14 | 10 | 0
2026-05-11 12:00 | 8 | 3 | 6 | 5 | 0
2026-05-11 13:00 | 7 | 0 | 14 | 5 | 0
2026-05-11 14:00 | 9 | 0 | 20 | 6 | 0
2026-05-11 15:00 | 3 | 1 | 3 | 2 | 0
2026-05-11 16:00 | 4 | 0 | 4 | 3 | 0
2026-05-11 17:00 | 2 | 0 | 2 | 1 | 0
2026-05-11 18:00 | 0 | 1 | 5 | 3 | 0
2026-05-11 19:00 | 2 | 0 | 0 | 0 | 0
2026-05-11 20:00 | 0 | 0 | 0 | 2 | 0
2026-05-11 21:00 | 0 | 0 | 0 | 0 | 0
2026-05-11 22:00 | 0 | 0 | 0 | 0 | 0
2026-05-11 23:00 | 0 | 0 | 0 | 0 | 0
2026-05-12 | 0 | 0 | 0 | 0 | 0
2026-05-12 01:00 | 0 | 0 | 0 | 0 | 0
2026-05-12 02:00 | 4 | 0 | 0 | 2 | 1
2026-05-12 03:00 | 0 | 0 | 1 | 1 | 0
2026-05-12 04:00 | 3 | 1 | 1 | 0 | 0
2026-05-12 05:00 | 4 | 0 | 0 | 0 | 0
2026-05-12 06:00 | 6 | 5 | 2 | 1 | 0
2026-05-12 07:00 | 14 | 3 | 4 | 2 | 0
2026-05-12 08:00 | 33 | 7 | 6 | 1 | 0
2026-05-12 09:00 | 28 | 5 | 19 | 6 | 0
2026-05-12 10:00 | 22 | 3 | 15 | 4 | 0
2026-05-12 11:00 | 12 | 4 | 10 | 10 | 0
2026-05-12 12:00 | 11 | 4 | 17 | 6 | 0
2026-05-12 13:00 | 18 | 4 | 12 | 5 | 0
2026-05-12 14:00 | 7 | 0 | 11 | 6 | 0
2026-05-12 15:00 | 9 | 1 | 8 | 8 | 0
2026-05-12 16:00 | 2 | 0 | 6 | 5 | 0
2026-05-12 17:00 | 0 | 1 | 8 | 3 | 0
2026-05-12 18:00 | 3 | 3 | 7 | 3 | 0
2026-05-12 19:00 | 1 | 0 | 4 | 1 | 0
2026-05-12 20:00 | 1 | 0 | 0 | 3 | 0
2026-05-12 21:00 | 0 | 0 | 0 | 0 | 0
2026-05-12 22:00 | 0 | 1 | 0 | 0 | 0
2026-05-12 23:00 | 0 | 0 | 0 | 0 | 0

## Articulated Trucks
Leg | n/a |  | n/a
Direction | Eastbound |  | Westbound
Start Time | Lane 1 | Lane 2 | Lane 1 | Lane 2 | Lane 3
2026-05-06 | 0 | 0 | 0 | 0 | 0
2026-05-06 01:00 | 0 | 0 | 0 | 0 | 0
2026-05-06 02:00 | 0 | 0 | 0 | 0 | 0
2026-05-06 03:00 | 0 | 0 | 0 | 0 | 0
2026-05-06 04:00 | 0 | 0 | 0 | 0 | 0
2026-05-06 05:00 | 0 | 0 | 0 | 0 | 0
2026-05-06 06:00 | 1 | 0 | 0 | 0 | 0
2026-05-06 07:00 | 4 | 1 | 0 | 0 | 0
2026-05-06 08:00 | 11 | 1 | 3 | 3 | 0
2026-05-06 09:00 | 6 | 0 | 2 | 0 | 0
2026-05-06 10:00 | 2 | 0 | 2 | 0 | 0
2026-05-06 11:00 | 2 | 0 | 6 | 0 | 0
2026-05-06 12:00 | 6 | 0 | 0 | 0 | 0
2026-05-06 13:00 | 3 | 0 | 2 | 1 | 0
2026-05-06 14:00 | 0 | 0 | 6 | 1 | 0
2026-05-06 15:00 | 2 | 0 | 0 | 0 | 0
2026-05-06 16:00 | 1 | 0 | 1 | 0 | 0
2026-05-06 17:00 | 0 | 0 | 1 | 2 | 0
2026-05-06 18:00 | 0 | 0 | 0 | 0 | 0
2026-05-06 19:00 | 0 | 0 | 0 | 0 | 0
2026-05-06 20:00 | 0 | 0 | 0 | 1 | 0
2026-05-06 21:00 | 0 | 0 | 0 | 0 | 0
2026-05-06 22:00 | 0 | 0 | 0 | 0 | 0
2026-05-06 23:00 | 0 | 0 | 0 | 0 | 0
2026-05-07 | 0 | 0 | 1 | 0 | 0
2026-05-07 01:00 | 0 | 0 | 0 | 0 | 0
2026-05-07 02:00 | 1 | 0 | 0 | 0 | 0
2026-05-07 03:00 | 1 | 0 | 0 | 0 | 0
2026-05-07 04:00 | 1 | 0 | 0 | 0 | 0
2026-05-07 05:00 | 1 | 0 | 0 | 0 | 0
2026-05-07 06:00 | 2 | 0 | 0 | 0 | 0
2026-05-07 07:00 | 7 | 2 | 1 | 0 | 0
2026-05-07 08:00 | 4 | 0 | 2 | 1 | 0
2026-05-07 09:00 | 4 | 3 | 4 | 0 | 0
2026-05-07 10:00 | 7 | 0 | 4 | 2 | 0
2026-05-07 11:00 | 3 | 0 | 3 | 2 | 0
2026-05-07 12:00 | 5 | 0 | 2 | 0 | 0
2026-05-07 13:00 | 0 | 0 | 2 | 1 | 0
2026-05-07 14:00 | 3 | 0 | 2 | 1 | 0
2026-05-07 15:00 | 0 | 0 | 1 | 1 | 0
2026-05-07 16:00 | 0 | 0 | 0 | 0 | 0
2026-05-07 17:00 | 0 | 0 | 0 | 2 | 0
2026-05-07 18:00 | 0 | 1 | 2 | 0 | 0
2026-05-07 19:00 | 1 | 0 | 0 | 0 | 0
2026-05-07 20:00 | 0 | 0 | 0 | 0 | 0
2026-05-07 21:00 | 0 | 0 | 1 | 0 | 0
2026-05-07 22:00 | 0 | 0 | 0 | 0 | 0
2026-05-07 23:00 | 0 | 0 | 0 | 0 | 0
2026-05-08 | 0 | 0 | 0 | 0 | 0
2026-05-08 01:00 | 0 | 0 | 0 | 0 | 0
2026-05-08 02:00 | 0 | 0 | 0 | 0 | 0
2026-05-08 03:00 | 0 | 0 | 0 | 0 | 0
2026-05-08 04:00 | 1 | 0 | 0 | 0 | 0
2026-05-08 05:00 | 0 | 0 | 0 | 0 | 0
2026-05-08 06:00 | 2 | 0 | 0 | 0 | 0
2026-05-08 07:00 | 5 | 0 | 0 | 2 | 0
2026-05-08 08:00 | 2 | 0 | 3 | 0 | 0
2026-05-08 09:00 | 2 | 1 | 6 | 1 | 0
2026-05-08 10:00 | 1 | 0 | 3 | 2 | 0
2026-05-08 11:00 | 2 | 0 | 2 | 0 | 0
2026-05-08 12:00 | 2 | 0 | 1 | 1 | 0
2026-05-08 13:00 | 0 | 0 | 3 | 0 | 0
2026-05-08 14:00 | 1 | 0 | 3 | 1 | 0
2026-05-08 15:00 | 0 | 0 | 1 | 0 | 0
2026-05-08 16:00 | 0 | 0 | 3 | 0 | 0
2026-05-08 17:00 | 1 | 0 | 4 | 0 | 0
2026-05-08 18:00 | 0 | 0 | 1 | 0 | 0
2026-05-08 19:00 | 1 | 0 | 0 | 0 | 0
2026-05-08 20:00 | 0 | 0 | 1 | 0 | 0
2026-05-08 21:00 | 0 | 0 | 1 | 0 | 0
2026-05-08 22:00 | 0 | 0 | 0 | 0 | 0
2026-05-08 23:00 | 0 | 0 | 0 | 0 | 0
2026-05-09 | 0 | 0 | 0 | 0 | 0
2026-05-09 01:00 | 0 | 0 | 0 | 0 | 0
2026-05-09 02:00 | 0 | 0 | 0 | 0 | 0
2026-05-09 03:00 | 0 | 0 | 0 | 0 | 0
2026-05-09 04:00 | 0 | 0 | 2 | 1 | 0
2026-05-09 05:00 | 0 | 0 | 0 | 0 | 0
2026-05-09 06:00 | 0 | 0 | 0 | 0 | 0
2026-05-09 07:00 | 1 | 0 | 0 | 0 | 0
2026-05-09 08:00 | 0 | 0 | 0 | 0 | 0
2026-05-09 09:00 | 0 | 0 | 0 | 0 | 0
2026-05-09 10:00 | 3 | 1 | 0 | 0 | 0
2026-05-09 11:00 | 1 | 0 | 0 | 0 | 0
2026-05-09 12:00 | 0 | 0 | 1 | 0 | 0
2026-05-09 13:00 | 0 | 0 | 0 | 0 | 0
2026-05-09 14:00 | 0 | 0 | 1 | 1 | 0
2026-05-09 15:00 | 0 | 0 | 0 | 0 | 0
2026-05-09 16:00 | 0 | 0 | 0 | 1 | 0
2026-05-09 17:00 | 0 | 0 | 2 | 1 | 0
2026-05-09 18:00 | 0 | 0 | 0 | 0 | 0
2026-05-09 19:00 | 0 | 0 | 0 | 0 | 0
2026-05-09 20:00 | 0 | 0 | 0 | 0 | 0
2026-05-09 21:00 | 0 | 0 | 0 | 0 | 0
2026-05-09 22:00 | 0 | 0 | 0 | 0 | 0
2026-05-09 23:00 | 0 | 0 | 0 | 0 | 0
2026-05-10 | 0 | 0 | 0 | 0 | 0
2026-05-10 01:00 | 0 | 0 | 0 | 0 | 0
2026-05-10 02:00 | 0 | 0 | 0 | 0 | 0
2026-05-10 03:00 | 1 | 0 | 0 | 0 | 0
2026-05-10 04:00 | 0 | 0 | 1 | 0 | 0
2026-05-10 05:00 | 0 | 0 | 0 | 0 | 0
2026-05-10 06:00 | 0 | 0 | 0 | 0 | 0
2026-05-10 07:00 | 1 | 0 | 0 | 0 | 0
2026-05-10 08:00 | 0 | 0 | 1 | 0 | 0
2026-05-10 09:00 | 0 | 0 | 0 | 0 | 0
2026-05-10 10:00 | 0 | 0 | 0 | 0 | 0
2026-05-10 11:00 | 0 | 0 | 0 | 0 | 0
2026-05-10 12:00 | 0 | 0 | 0 | 0 | 0
2026-05-10 13:00 | 0 | 0 | 0 | 0 | 0
2026-05-10 14:00 | 0 | 0 | 0 | 0 | 0
2026-05-10 15:00 | 0 | 0 | 0 | 0 | 0
2026-05-10 16:00 | 0 | 0 | 0 | 0 | 0
2026-05-10 17:00 | 1 | 0 | 0 | 0 | 0
2026-05-10 18:00 | 0 | 0 | 0 | 0 | 0
2026-05-10 19:00 | 1 | 0 | 1 | 0 | 0
2026-05-10 20:00 | 0 | 0 | 0 | 0 | 0
2026-05-10 21:00 | 0 | 0 | 0 | 0 | 0
2026-05-10 22:00 | 0 | 0 | 0 | 0 | 0
2026-05-10 23:00 | 0 | 0 | 0 | 0 | 0
2026-05-11 | 0 | 0 | 0 | 0 | 0
2026-05-11 01:00 | 0 | 0 | 0 | 0 | 0
2026-05-11 02:00 | 1 | 0 | 0 | 0 | 0
2026-05-11 03:00 | 0 | 0 | 0 | 0 | 0
2026-05-11 04:00 | 0 | 0 | 0 | 0 | 0
2026-05-11 05:00 | 0 | 0 | 0 | 0 | 0
2026-05-11 06:00 | 3 | 0 | 0 | 0 | 0
2026-05-11 07:00 | 3 | 0 | 1 | 0 | 0
2026-05-11 08:00 | 5 | 0 | 1 | 0 | 0
2026-05-11 09:00 | 5 | 0 | 2 | 2 | 0
2026-05-11 10:00 | 3 | 0 | 3 | 1 | 0
2026-05-11 11:00 | 1 | 0 | 2 | 0 | 0
2026-05-11 12:00 | 2 | 0 | 2 | 0 | 0
2026-05-11 13:00 | 3 | 0 | 4 | 1 | 0
2026-05-11 14:00 | 2 | 0 | 1 | 3 | 0
2026-05-11 15:00 | 0 | 0 | 1 | 1 | 0
2026-05-11 16:00 | 3 | 0 | 0 | 0 | 0
2026-05-11 17:00 | 0 | 0 | 1 | 0 | 0
2026-05-11 18:00 | 0 | 0 | 1 | 0 | 0
2026-05-11 19:00 | 0 | 0 | 0 | 0 | 0
2026-05-11 20:00 | 0 | 0 | 0 | 0 | 0
2026-05-11 21:00 | 0 | 0 | 0 | 0 | 0
2026-05-11 22:00 | 0 | 0 | 0 | 0 | 0
2026-05-11 23:00 | 0 | 0 | 0 | 0 | 0
2026-05-12 | 0 | 0 | 0 | 0 | 0
2026-05-12 01:00 | 0 | 0 | 0 | 0 | 0
2026-05-12 02:00 | 2 | 0 | 0 | 1 | 0
2026-05-12 03:00 | 0 | 0 | 0 | 0 | 0
2026-05-12 04:00 | 0 | 0 | 0 | 1 | 0
2026-05-12 05:00 | 0 | 0 | 1 | 0 | 0
2026-05-12 06:00 | 4 | 0 | 0 | 0 | 0
2026-05-12 07:00 | 7 | 1 | 1 | 1 | 0
2026-05-12 08:00 | 12 | 0 | 1 | 0 | 0
2026-05-12 09:00 | 5 | 0 | 5 | 1 | 0
2026-05-12 10:00 | 2 | 1 | 3 | 1 | 0
2026-05-12 11:00 | 3 | 2 | 2 | 2 | 0
2026-05-12 12:00 | 4 | 0 | 3 | 2 | 0
2026-05-12 13:00 | 2 | 1 | 3 | 0 | 0
2026-05-12 14:00 | 0 | 0 | 1 | 2 | 0
2026-05-12 15:00 | 0 | 0 | 3 | 1 | 0
2026-05-12 16:00 | 0 | 0 | 0 | 1 | 0
2026-05-12 17:00 | 0 | 0 | 1 | 2 | 0
2026-05-12 18:00 | 0 | 1 | 2 | 1 | 0
2026-05-12 19:00 | 0 | 0 | 0 | 1 | 0
2026-05-12 20:00 | 1 | 0 | 0 | 0 | 0
2026-05-12 21:00 | 1 | 0 | 0 | 0 | 0
2026-05-12 22:00 | 0 | 0 | 1 | 0 | 0
2026-05-12 23:00 | 0 | 0 | 0 | 0 | 0

## Buses
Leg | n/a |  | n/a
Direction | Eastbound |  | Westbound
Start Time | Lane 1 | Lane 2 | Lane 1 | Lane 2 | Lane 3
2026-05-06 | 1 | 0 | 0 | 1 | 0
2026-05-06 01:00 | 2 | 0 | 1 | 0 | 0
2026-05-06 02:00 | 1 | 0 | 2 | 0 | 0
2026-05-06 03:00 | 2 | 0 | 1 | 0 | 0
2026-05-06 04:00 | 2 | 0 | 0 | 1 | 0
2026-05-06 05:00 | 2 | 0 | 2 | 0 | 0
2026-05-06 06:00 | 4 | 1 | 2 | 0 | 0
2026-05-06 07:00 | 8 | 2 | 6 | 0 | 0
2026-05-06 08:00 | 4 | 1 | 4 | 2 | 0
2026-05-06 09:00 | 2 | 0 | 4 | 0 | 0
2026-05-06 10:00 | 3 | 0 | 2 | 0 | 0
2026-05-06 11:00 | 2 | 1 | 2 | 0 | 0
2026-05-06 12:00 | 1 | 1 | 2 | 1 | 0
2026-05-06 13:00 | 6 | 3 | 2 | 0 | 0
2026-05-06 14:00 | 9 | 3 | 13 | 3 | 0
2026-05-06 15:00 | 6 | 2 | 5 | 1 | 0
2026-05-06 16:00 | 4 | 0 | 5 | 1 | 0
2026-05-06 17:00 | 3 | 0 | 3 | 0 | 0
2026-05-06 18:00 | 4 | 0 | 2 | 0 | 0
2026-05-06 19:00 | 4 | 2 | 4 | 2 | 0
2026-05-06 20:00 | 1 | 0 | 2 | 0 | 0
2026-05-06 21:00 | 1 | 0 | 1 | 0 | 0
2026-05-06 22:00 | 3 | 0 | 0 | 0 | 0
2026-05-06 23:00 | 1 | 0 | 2 | 1 | 0
2026-05-07 | 1 | 0 | 0 | 1 | 0
2026-05-07 01:00 | 2 | 0 | 0 | 0 | 0
2026-05-07 02:00 | 2 | 0 | 1 | 1 | 0
2026-05-07 03:00 | 1 | 0 | 1 | 0 | 0
2026-05-07 04:00 | 1 | 0 | 1 | 0 | 0
2026-05-07 05:00 | 1 | 0 | 1 | 0 | 0
2026-05-07 06:00 | 4 | 0 | 2 | 0 | 0
2026-05-07 07:00 | 6 | 1 | 5 | 3 | 0
2026-05-07 08:00 | 1 | 1 | 4 | 1 | 0
2026-05-07 09:00 | 5 | 1 | 6 | 0 | 0
2026-05-07 10:00 | 1 | 1 | 4 | 1 | 0
2026-05-07 11:00 | 2 | 1 | 3 | 0 | 0
2026-05-07 12:00 | 1 | 1 | 1 | 1 | 0
2026-05-07 13:00 | 5 | 0 | 3 | 2 | 0
2026-05-07 14:00 | 11 | 3 | 8 | 3 | 0
2026-05-07 15:00 | 7 | 2 | 2 | 3 | 0
2026-05-07 16:00 | 2 | 1 | 3 | 3 | 0
2026-05-07 17:00 | 2 | 1 | 2 | 1 | 0
2026-05-07 18:00 | 2 | 0 | 3 | 0 | 0
2026-05-07 19:00 | 3 | 0 | 2 | 0 | 0
2026-05-07 20:00 | 2 | 0 | 2 | 0 | 0
2026-05-07 21:00 | 2 | 0 | 6 | 4 | 0
2026-05-07 22:00 | 1 | 0 | 1 | 0 | 0
2026-05-07 23:00 | 1 | 0 | 0 | 0 | 0
2026-05-08 | 2 | 0 | 1 | 0 | 0
2026-05-08 01:00 | 1 | 0 | 2 | 0 | 0
2026-05-08 02:00 | 1 | 0 | 1 | 1 | 0
2026-05-08 03:00 | 2 | 0 | 1 | 0 | 0
2026-05-08 04:00 | 1 | 0 | 1 | 0 | 0
2026-05-08 05:00 | 0 | 0 | 1 | 0 | 0
2026-05-08 06:00 | 5 | 0 | 2 | 0 | 0
2026-05-08 07:00 | 13 | 0 | 6 | 4 | 0
2026-05-08 08:00 | 2 | 0 | 4 | 1 | 0
2026-05-08 09:00 | 4 | 1 | 3 | 0 | 0
2026-05-08 10:00 | 2 | 1 | 2 | 1 | 0
2026-05-08 11:00 | 3 | 1 | 4 | 1 | 0
2026-05-08 12:00 | 2 | 1 | 5 | 4 | 0
2026-05-08 13:00 | 3 | 1 | 2 | 1 | 0
2026-05-08 14:00 | 12 | 6 | 7 | 3 | 0
2026-05-08 15:00 | 7 | 3 | 5 | 2 | 0
2026-05-08 16:00 | 6 | 2 | 4 | 2 | 0
2026-05-08 17:00 | 3 | 0 | 3 | 0 | 0
2026-05-08 18:00 | 1 | 0 | 5 | 0 | 0
2026-05-08 19:00 | 1 | 0 | 2 | 1 | 0
2026-05-08 20:00 | 2 | 0 | 1 | 0 | 0
2026-05-08 21:00 | 2 | 1 | 1 | 0 | 0
2026-05-08 22:00 | 1 | 0 | 1 | 0 | 0
2026-05-08 23:00 | 1 | 0 | 1 | 0 | 0
2026-05-09 | 1 | 0 | 1 | 1 | 0
2026-05-09 01:00 | 1 | 0 | 1 | 0 | 0
2026-05-09 02:00 | 1 | 0 | 0 | 2 | 0
2026-05-09 03:00 | 2 | 0 | 0 | 1 | 0
2026-05-09 04:00 | 1 | 0 | 1 | 0 | 0
2026-05-09 05:00 | 2 | 0 | 1 | 0 | 0
2026-05-09 06:00 | 2 | 0 | 1 | 1 | 0
2026-05-09 07:00 | 4 | 0 | 3 | 0 | 0
2026-05-09 08:00 | 1 | 0 | 3 | 1 | 0
2026-05-09 09:00 | 4 | 0 | 3 | 0 | 0
2026-05-09 10:00 | 1 | 0 | 4 | 0 | 0
2026-05-09 11:00 | 4 | 1 | 3 | 0 | 0
2026-05-09 12:00 | 4 | 0 | 1 | 2 | 0
2026-05-09 13:00 | 4 | 0 | 2 | 1 | 0
2026-05-09 14:00 | 7 | 0 | 4 | 1 | 0
2026-05-09 15:00 | 4 | 0 | 4 | 2 | 0
2026-05-09 16:00 | 8 | 0 | 4 | 1 | 0
2026-05-09 17:00 | 3 | 1 | 2 | 1 | 0
2026-05-09 18:00 | 1 | 0 | 2 | 1 | 0
2026-05-09 19:00 | 3 | 0 | 1 | 0 | 0
2026-05-09 20:00 | 1 | 0 | 1 | 0 | 0
2026-05-09 21:00 | 1 | 0 | 1 | 0 | 0
2026-05-09 22:00 | 2 | 1 | 4 | 1 | 0
2026-05-09 23:00 | 3 | 0 | 2 | 0 | 0
2026-05-10 | 1 | 0 | 0 | 0 | 0
2026-05-10 01:00 | 1 | 0 | 2 | 0 | 0
2026-05-10 02:00 | 1 | 0 | 0 | 1 | 0
2026-05-10 03:00 | 2 | 0 | 1 | 0 | 0
2026-05-10 04:00 | 1 | 0 | 1 | 0 | 0
2026-05-10 05:00 | 0 | 1 | 1 | 0 | 0
2026-05-10 06:00 | 2 | 0 | 1 | 2 | 0
2026-05-10 07:00 | 5 | 0 | 2 | 0 | 0
2026-05-10 08:00 | 2 | 0 | 2 | 0 | 0
2026-05-10 09:00 | 4 | 0 | 2 | 1 | 0
2026-05-10 10:00 | 2 | 0 | 3 | 0 | 0
2026-05-10 11:00 | 2 | 0 | 2 | 0 | 0
2026-05-10 12:00 | 2 | 0 | 1 | 1 | 0
2026-05-10 13:00 | 0 | 1 | 2 | 1 | 0
2026-05-10 14:00 | 5 | 1 | 4 | 0 | 0
2026-05-10 15:00 | 3 | 0 | 1 | 3 | 0
2026-05-10 16:00 | 3 | 0 | 4 | 0 | 0
2026-05-10 17:00 | 4 | 0 | 2 | 1 | 0
2026-05-10 18:00 | 2 | 0 | 3 | 0 | 0
2026-05-10 19:00 | 3 | 0 | 2 | 0 | 0
2026-05-10 20:00 | 1 | 1 | 2 | 0 | 0
2026-05-10 21:00 | 0 | 1 | 1 | 0 | 0
2026-05-10 22:00 | 1 | 0 | 1 | 0 | 0
2026-05-10 23:00 | 2 | 0 | 0 | 1 | 0
2026-05-11 | 2 | 0 | 0 | 0 | 0
2026-05-11 01:00 | 0 | 0 | 2 | 0 | 0
2026-05-11 02:00 | 3 | 0 | 2 | 0 | 0
2026-05-11 03:00 | 1 | 0 | 1 | 0 | 0
2026-05-11 04:00 | 2 | 0 | 1 | 0 | 0
2026-05-11 05:00 | 0 | 0 | 1 | 0 | 0
2026-05-11 06:00 | 6 | 0 | 2 | 0 | 0
2026-05-11 07:00 | 6 | 3 | 5 | 0 | 0
2026-05-11 08:00 | 2 | 0 | 4 | 2 | 0
2026-05-11 09:00 | 5 | 1 | 4 | 1 | 0
2026-05-11 10:00 | 2 | 0 | 4 | 0 | 0
2026-05-11 11:00 | 4 | 0 | 2 | 0 | 0
2026-05-11 12:00 | 4 | 0 | 1 | 2 | 0
2026-05-11 13:00 | 3 | 1 | 3 | 0 | 0
2026-05-11 14:00 | 13 | 4 | 7 | 4 | 0
2026-05-11 15:00 | 5 | 0 | 3 | 4 | 0
2026-05-11 16:00 | 5 | 0 | 4 | 0 | 0
2026-05-11 17:00 | 3 | 0 | 5 | 1 | 0
2026-05-11 18:00 | 4 | 0 | 2 | 0 | 0
2026-05-11 19:00 | 3 | 0 | 1 | 1 | 0
2026-05-11 20:00 | 1 | 0 | 2 | 0 | 0
2026-05-11 21:00 | 1 | 0 | 0 | 1 | 0
2026-05-11 22:00 | 1 | 0 | 1 | 0 | 0
2026-05-11 23:00 | 1 | 0 | 0 | 1 | 0
2026-05-12 | 1 | 0 | 1 | 0 | 0
2026-05-12 01:00 | 2 | 0 | 2 | 0 | 0
2026-05-12 02:00 | 1 | 0 | 0 | 1 | 0
2026-05-12 03:00 | 2 | 0 | 1 | 0 | 0
2026-05-12 04:00 | 1 | 0 | 1 | 0 | 0
2026-05-12 05:00 | 1 | 0 | 0 | 1 | 0
2026-05-12 06:00 | 4 | 0 | 2 | 0 | 0
2026-05-12 07:00 | 4 | 4 | 4 | 1 | 0
2026-05-12 08:00 | 4 | 1 | 7 | 2 | 0
2026-05-12 09:00 | 3 | 0 | 3 | 0 | 0
2026-05-12 10:00 | 3 | 0 | 3 | 1 | 0
2026-05-12 11:00 | 2 | 0 | 4 | 0 | 0
2026-05-12 12:00 | 4 | 0 | 1 | 2 | 0
2026-05-12 13:00 | 6 | 0 | 2 | 1 | 0
2026-05-12 14:00 | 15 | 3 | 10 | 4 | 0
2026-05-12 15:00 | 6 | 1 | 1 | 1 | 0
2026-05-12 16:00 | 4 | 2 | 6 | 0 | 0
2026-05-12 17:00 | 3 | 0 | 3 | 0 | 0
2026-05-12 18:00 | 4 | 0 | 4 | 1 | 0
2026-05-12 19:00 | 3 | 0 | 1 | 1 | 0
2026-05-12 20:00 | 1 | 0 | 1 | 0 | 0
2026-05-12 21:00 | 2 | 0 | 1 | 0 | 0
2026-05-12 22:00 | 1 | 0 | 1 | 0 | 0
2026-05-12 23:00 | 1 | 0 | 1 | 0 | 0

## Bicycles on Road
Leg | n/a |  | n/a
Direction | Eastbound |  | Westbound
Start Time | Lane 1 | Lane 2 | Lane 1 | Lane 2 | Lane 3
2026-05-06 | 0 | 0 | 0 | 0 | 0
2026-05-06 01:00 | 0 | 0 | 0 | 0 | 0
2026-05-06 02:00 | 0 | 0 | 0 | 0 | 0
2026-05-06 03:00 | 0 | 0 | 0 | 0 | 0
2026-05-06 04:00 | 1 | 0 | 0 | 0 | 0
2026-05-06 05:00 | 0 | 0 | 1 | 0 | 0
2026-05-06 06:00 | 2 | 0 | 0 | 0 | 0
2026-05-06 07:00 | 0 | 0 | 0 | 0 | 0
2026-05-06 08:00 | 0 | 0 | 0 | 0 | 0
2026-05-06 09:00 | 0 | 0 | 0 | 0 | 0
2026-05-06 10:00 | 0 | 0 | 0 | 0 | 0
2026-05-06 11:00 | 1 | 0 | 0 | 0 | 0
2026-05-06 12:00 | 0 | 0 | 0 | 0 | 0
2026-05-06 13:00 | 0 | 0 | 0 | 0 | 0
2026-05-06 14:00 | 0 | 0 | 0 | 0 | 0
2026-05-06 15:00 | 0 | 0 | 0 | 0 | 0
2026-05-06 16:00 | 0 | 0 | 0 | 0 | 0
2026-05-06 17:00 | 0 | 0 | 0 | 0 | 0
2026-05-06 18:00 | 0 | 0 | 0 | 0 | 0
2026-05-06 19:00 | 0 | 0 | 0 | 0 | 0
2026-05-06 20:00 | 0 | 0 | 0 | 0 | 0
2026-05-06 21:00 | 0 | 0 | 0 | 0 | 0
2026-05-06 22:00 | 0 | 0 | 0 | 0 | 0
2026-05-06 23:00 | 0 | 0 | 0 | 0 | 0
2026-05-07 | 0 | 0 | 0 | 0 | 0
2026-05-07 01:00 | 0 | 0 | 0 | 0 | 0
2026-05-07 02:00 | 0 | 0 | 0 | 0 | 0
2026-05-07 03:00 | 0 | 0 | 0 | 0 | 0
2026-05-07 04:00 | 0 | 0 | 0 | 0 | 0
2026-05-07 05:00 | 0 | 0 | 0 | 0 | 0
2026-05-07 06:00 | 0 | 0 | 0 | 0 | 0
2026-05-07 07:00 | 0 | 0 | 0 | 0 | 0
2026-05-07 08:00 | 0 | 0 | 0 | 0 | 0
2026-05-07 09:00 | 0 | 0 | 0 | 0 | 0
2026-05-07 10:00 | 0 | 0 | 2 | 0 | 0
2026-05-07 11:00 | 0 | 0 | 4 | 0 | 0
2026-05-07 12:00 | 0 | 0 | 0 | 0 | 0
2026-05-07 13:00 | 0 | 0 | 1 | 0 | 0
2026-05-07 14:00 | 0 | 0 | 0 | 0 | 0
2026-05-07 15:00 | 0 | 0 | 0 | 0 | 0
2026-05-07 16:00 | 0 | 0 | 0 | 0 | 0
2026-05-07 17:00 | 0 | 0 | 0 | 0 | 0
2026-05-07 18:00 | 0 | 0 | 0 | 0 | 0
2026-05-07 19:00 | 0 | 0 | 0 | 0 | 0
2026-05-07 20:00 | 0 | 0 | 0 | 0 | 0
2026-05-07 21:00 | 0 | 0 | 0 | 0 | 0
2026-05-07 22:00 | 0 | 0 | 0 | 0 | 0
2026-05-07 23:00 | 0 | 0 | 0 | 0 | 0
2026-05-08 | 0 | 0 | 0 | 0 | 0
2026-05-08 01:00 | 0 | 0 | 0 | 0 | 0
2026-05-08 02:00 | 0 | 0 | 0 | 0 | 0
2026-05-08 03:00 | 0 | 0 | 0 | 0 | 0
2026-05-08 04:00 | 0 | 0 | 0 | 0 | 0
2026-05-08 05:00 | 1 | 0 | 0 | 0 | 0
2026-05-08 06:00 | 3 | 0 | 1 | 0 | 0
2026-05-08 07:00 | 0 | 0 | 0 | 0 | 0
2026-05-08 08:00 | 0 | 0 | 0 | 0 | 0
2026-05-08 09:00 | 1 | 0 | 0 | 0 | 0
2026-05-08 10:00 | 1 | 0 | 0 | 0 | 0
2026-05-08 11:00 | 0 | 0 | 0 | 0 | 0
2026-05-08 12:00 | 0 | 0 | 0 | 0 | 0
2026-05-08 13:00 | 2 | 0 | 1 | 0 | 0
2026-05-08 14:00 | 0 | 0 | 1 | 0 | 0
2026-05-08 15:00 | 0 | 0 | 0 | 0 | 0
2026-05-08 16:00 | 0 | 0 | 0 | 0 | 0
2026-05-08 17:00 | 0 | 0 | 0 | 0 | 0
2026-05-08 18:00 | 0 | 0 | 0 | 0 | 0
2026-05-08 19:00 | 0 | 0 | 1 | 0 | 0
2026-05-08 20:00 | 0 | 0 | 0 | 0 | 0
2026-05-08 21:00 | 0 | 0 | 0 | 0 | 0
2026-05-08 22:00 | 0 | 0 | 0 | 0 | 0
2026-05-08 23:00 | 0 | 0 | 0 | 0 | 0
2026-05-09 | 0 | 0 | 0 | 0 | 0
2026-05-09 01:00 | 0 | 0 | 0 | 0 | 0
2026-05-09 02:00 | 0 | 0 | 0 | 0 | 0
2026-05-09 03:00 | 0 | 0 | 0 | 0 | 0
2026-05-09 04:00 | 0 | 0 | 0 | 0 | 0
2026-05-09 05:00 | 0 | 0 | 1 | 0 | 0
2026-05-09 06:00 | 0 | 0 | 1 | 0 | 0
2026-05-09 07:00 | 0 | 0 | 0 | 0 | 0
2026-05-09 08:00 | 0 | 0 | 0 | 0 | 0
2026-05-09 09:00 | 0 | 0 | 0 | 0 | 0
2026-05-09 10:00 | 0 | 0 | 0 | 0 | 0
2026-05-09 11:00 | 2 | 0 | 0 | 0 | 0
2026-05-09 12:00 | 0 | 0 | 0 | 0 | 0
2026-05-09 13:00 | 1 | 0 | 0 | 0 | 0
2026-05-09 14:00 | 0 | 0 | 0 | 0 | 0
2026-05-09 15:00 | 0 | 0 | 0 | 0 | 0
2026-05-09 16:00 | 0 | 0 | 0 | 0 | 0
2026-05-09 17:00 | 0 | 0 | 0 | 0 | 0
2026-05-09 18:00 | 0 | 0 | 0 | 0 | 0
2026-05-09 19:00 | 0 | 0 | 0 | 0 | 0
2026-05-09 20:00 | 0 | 0 | 0 | 0 | 0
2026-05-09 21:00 | 0 | 0 | 0 | 0 | 0
2026-05-09 22:00 | 0 | 0 | 0 | 0 | 0
2026-05-09 23:00 | 0 | 0 | 0 | 0 | 0
2026-05-10 | 0 | 0 | 0 | 0 | 0
2026-05-10 01:00 | 0 | 0 | 0 | 0 | 0
2026-05-10 02:00 | 0 | 0 | 0 | 0 | 0
2026-05-10 03:00 | 0 | 0 | 0 | 0 | 0
2026-05-10 04:00 | 0 | 0 | 0 | 0 | 0
2026-05-10 05:00 | 0 | 0 | 0 | 0 | 0
2026-05-10 06:00 | 0 | 0 | 1 | 0 | 0
2026-05-10 07:00 | 181 | 5 | 0 | 0 | 0
2026-05-10 08:00 | 0 | 0 | 0 | 0 | 0
2026-05-10 09:00 | 3 | 0 | 0 | 0 | 0
2026-05-10 10:00 | 2 | 0 | 0 | 0 | 0
2026-05-10 11:00 | 1 | 0 | 1 | 0 | 0
2026-05-10 12:00 | 3 | 0 | 0 | 0 | 0
2026-05-10 13:00 | 0 | 0 | 0 | 0 | 0
2026-05-10 14:00 | 0 | 0 | 0 | 0 | 0
2026-05-10 15:00 | 0 | 0 | 0 | 0 | 0
2026-05-10 16:00 | 0 | 0 | 0 | 0 | 0
2026-05-10 17:00 | 0 | 0 | 0 | 0 | 0
2026-05-10 18:00 | 0 | 0 | 0 | 0 | 0
2026-05-10 19:00 | 0 | 0 | 0 | 0 | 0
2026-05-10 20:00 | 0 | 0 | 0 | 0 | 0
2026-05-10 21:00 | 0 | 0 | 0 | 0 | 0
2026-05-10 22:00 | 0 | 0 | 0 | 0 | 0
2026-05-10 23:00 | 0 | 0 | 0 | 0 | 0
2026-05-11 | 0 | 0 | 0 | 0 | 0
2026-05-11 01:00 | 0 | 0 | 0 | 0 | 0
2026-05-11 02:00 | 0 | 0 | 0 | 0 | 0
2026-05-11 03:00 | 0 | 0 | 0 | 0 | 0
2026-05-11 04:00 | 0 | 0 | 0 | 0 | 0
2026-05-11 05:00 | 0 | 0 | 0 | 0 | 0
2026-05-11 06:00 | 0 | 0 | 0 | 0 | 0
2026-05-11 07:00 | 0 | 0 | 0 | 0 | 0
2026-05-11 08:00 | 0 | 0 | 0 | 0 | 0
2026-05-11 09:00 | 0 | 0 | 0 | 0 | 0
2026-05-11 10:00 | 0 | 0 | 0 | 0 | 0
2026-05-11 11:00 | 0 | 0 | 0 | 0 | 0
2026-05-11 12:00 | 0 | 0 | 0 | 0 | 0
2026-05-11 13:00 | 0 | 0 | 0 | 0 | 0
2026-05-11 14:00 | 1 | 0 | 0 | 0 | 0
2026-05-11 15:00 | 0 | 0 | 0 | 0 | 0
2026-05-11 16:00 | 0 | 0 | 0 | 0 | 0
2026-05-11 17:00 | 0 | 0 | 0 | 0 | 0
2026-05-11 18:00 | 0 | 0 | 0 | 0 | 0
2026-05-11 19:00 | 0 | 0 | 0 | 0 | 0
2026-05-11 20:00 | 0 | 0 | 0 | 0 | 0
2026-05-11 21:00 | 0 | 0 | 0 | 0 | 0
2026-05-11 22:00 | 0 | 0 | 0 | 0 | 0
2026-05-11 23:00 | 0 | 0 | 0 | 0 | 0
2026-05-12 | 0 | 0 | 0 | 0 | 0
2026-05-12 01:00 | 0 | 0 | 0 | 0 | 0
2026-05-12 02:00 | 0 | 0 | 0 | 0 | 0
2026-05-12 03:00 | 0 | 0 | 0 | 0 | 0
2026-05-12 04:00 | 0 | 0 | 0 | 0 | 0
2026-05-12 05:00 | 0 | 0 | 0 | 0 | 0
2026-05-12 06:00 | 5 | 0 | 0 | 0 | 0
2026-05-12 07:00 | 0 | 0 | 0 | 0 | 0
2026-05-12 08:00 | 0 | 0 | 0 | 0 | 0
2026-05-12 09:00 | 0 | 0 | 0 | 0 | 0
2026-05-12 10:00 | 2 | 0 | 0 | 0 | 0
2026-05-12 11:00 | 1 | 0 | 0 | 0 | 0
2026-05-12 12:00 | 0 | 0 | 0 | 0 | 0
2026-05-12 13:00 | 0 | 0 | 0 | 0 | 0
2026-05-12 14:00 | 0 | 0 | 0 | 0 | 0
2026-05-12 15:00 | 0 | 0 | 0 | 0 | 0
2026-05-12 16:00 | 0 | 0 | 0 | 0 | 0
2026-05-12 17:00 | 0 | 0 | 0 | 0 | 0
2026-05-12 18:00 | 1 | 0 | 4 | 0 | 0
2026-05-12 19:00 | 0 | 0 | 0 | 0 | 0
2026-05-12 20:00 | 0 | 0 | 0 | 0 | 0
2026-05-12 21:00 | 0 | 0 | 0 | 0 | 0
2026-05-12 22:00 | 0 | 0 | 0 | 0 | 0
2026-05-12 23:00 | 0 | 0 | 0 | 0 | 0

## Total Volume Class Breakdown
Leg | n/a |  |  | n/a
Direction | Eastbound |  |  | Westbound
Start Time | Lane 1 | Lane 2 | App Total | Lane 1 | Lane 2 | Lane 3 | App Total | Int Total
2026-05-06 00:00:00 | 20 | 9 | 29 | 13 | 12 | 0 | 25 | 54
2026-05-06 01:00:00 | 21 | 4 | 25 | 12 | 6 | 0 | 18 | 43
2026-05-06 02:00:00 | 14 | 4 | 18 | 7 | 1 | 0 | 8 | 26
2026-05-06 03:00:00 | 15 | 2 | 17 | 15 | 7 | 0 | 22 | 39
2026-05-06 04:00:00 | 21 | 9 | 30 | 9 | 13 | 0 | 22 | 52
2026-05-06 05:00:00 | 87 | 29 | 116 | 69 | 45 | 0 | 114 | 230
2026-05-06 06:00:00 | 237 | 119 | 356 | 150 | 63 | 0 | 213 | 569
2026-05-06 07:00:00 | 496 | 407 | 903 | 250 | 217 | 0 | 467 | 1370
2026-05-06 08:00:00 | 539 | 381 | 920 | 318 | 195 | 1 | 514 | 1434
2026-05-06 09:00:00 | 478 | 291 | 769 | 347 | 204 | 0 | 551 | 1320
2026-05-06 10:00:00 | 479 | 285 | 764 | 347 | 215 | 1 | 563 | 1327
2026-05-06 11:00:00 | 496 | 274 | 770 | 439 | 259 | 1 | 699 | 1469
2026-05-06 12:00:00 | 461 | 279 | 740 | 440 | 321 | 0 | 761 | 1501
2026-05-06 13:00:00 | 452 | 252 | 704 | 495 | 306 | 1 | 802 | 1506
2026-05-06 14:00:00 | 496 | 272 | 768 | 484 | 360 | 1 | 845 | 1613
2026-05-06 15:00:00 | 497 | 314 | 811 | 433 | 373 | 0 | 806 | 1617
2026-05-06 16:00:00 | 483 | 298 | 781 | 461 | 350 | 0 | 811 | 1592
2026-05-06 17:00:00 | 448 | 289 | 737 | 399 | 297 | 0 | 696 | 1433
2026-05-06 18:00:00 | 374 | 231 | 605 | 322 | 167 | 0 | 489 | 1094
2026-05-06 19:00:00 | 328 | 147 | 475 | 249 | 143 | 1 | 393 | 868
2026-05-06 20:00:00 | 248 | 122 | 370 | 194 | 115 | 1 | 310 | 680
2026-05-06 21:00:00 | 177 | 75 | 252 | 63 | 50 | 0 | 113 | 365
2026-05-06 22:00:00 | 105 | 58 | 163 | 45 | 21 | 0 | 66 | 229
2026-05-06 23:00:00 | 57 | 22 | 79 | 17 | 22 | 4 | 43 | 122
2026-05-07 00:00:00 | 24 | 8 | 32 | 21 | 11 | 0 | 32 | 64
2026-05-07 01:00:00 | 17 | 3 | 20 | 9 | 7 | 0 | 16 | 36
2026-05-07 02:00:00 | 12 | 5 | 17 | 16 | 12 | 0 | 28 | 45
2026-05-07 03:00:00 | 12 | 0 | 12 | 8 | 3 | 0 | 11 | 23
2026-05-07 04:00:00 | 21 | 4 | 25 | 11 | 11 | 0 | 22 | 47
2026-05-07 05:00:00 | 90 | 28 | 118 | 46 | 35 | 0 | 81 | 199
2026-05-07 06:00:00 | 198 | 109 | 307 | 137 | 84 | 0 | 221 | 528
2026-05-07 07:00:00 | 474 | 368 | 842 | 292 | 207 | 0 | 499 | 1341
2026-05-07 08:00:00 | 545 | 365 | 910 | 343 | 167 | 0 | 510 | 1420
2026-05-07 09:00:00 | 488 | 306 | 794 | 364 | 199 | 0 | 563 | 1357
2026-05-07 10:00:00 | 470 | 249 | 719 | 356 | 209 | 1 | 566 | 1285
2026-05-07 11:00:00 | 522 | 321 | 843 | 417 | 243 | 1 | 661 | 1504
2026-05-07 12:00:00 | 484 | 287 | 771 | 428 | 246 | 0 | 674 | 1445
2026-05-07 13:00:00 | 472 | 247 | 719 | 445 | 253 | 2 | 700 | 1419
2026-05-07 14:00:00 | 483 | 276 | 759 | 488 | 322 | 1 | 811 | 1570
2026-05-07 15:00:00 | 539 | 357 | 896 | 473 | 381 | 0 | 854 | 1750
2026-05-07 16:00:00 | 541 | 339 | 880 | 453 | 438 | 0 | 891 | 1771
2026-05-07 17:00:00 | 480 | 337 | 817 | 448 | 367 | 0 | 815 | 1632
2026-05-07 18:00:00 | 414 | 249 | 663 | 353 | 244 | 0 | 597 | 1260
2026-05-07 19:00:00 | 393 | 198 | 591 | 261 | 190 | 0 | 451 | 1042
2026-05-07 20:00:00 | 337 | 177 | 514 | 171 | 106 | 3 | 280 | 794
2026-05-07 21:00:00 | 258 | 139 | 397 | 96 | 52 | 0 | 148 | 545
2026-05-07 22:00:00 | 155 | 66 | 221 | 54 | 23 | 1 | 78 | 299
2026-05-07 23:00:00 | 74 | 38 | 112 | 4 | 30 | 3 | 37 | 149
2026-05-08 00:00:00 | 36 | 16 | 52 | 13 | 9 | 0 | 22 | 74
2026-05-08 01:00:00 | 19 | 6 | 25 | 9 | 6 | 0 | 15 | 40
2026-05-08 02:00:00 | 12 | 5 | 17 | 3 | 6 | 1 | 10 | 27
2026-05-08 03:00:00 | 17 | 9 | 26 | 18 | 4 | 0 | 22 | 48
2026-05-08 04:00:00 | 35 | 11 | 46 | 21 | 14 | 0 | 35 | 81
2026-05-08 05:00:00 | 84 | 22 | 106 | 60 | 34 | 0 | 94 | 200
2026-05-08 06:00:00 | 229 | 94 | 323 | 132 | 87 | 0 | 219 | 542
2026-05-08 07:00:00 | 510 | 330 | 840 | 288 | 212 | 1 | 501 | 1341
2026-05-08 08:00:00 | 571 | 397 | 968 | 334 | 224 | 0 | 558 | 1526
2026-05-08 09:00:00 | 556 | 355 | 911 | 361 | 212 | 2 | 575 | 1486
2026-05-08 10:00:00 | 557 | 313 | 870 | 334 | 296 | 2 | 632 | 1502
2026-05-08 11:00:00 | 598 | 377 | 975 | 463 | 240 | 1 | 704 | 1679
2026-05-08 12:00:00 | 618 | 393 | 1011 | 508 | 328 | 0 | 836 | 1847
2026-05-08 13:00:00 | 592 | 373 | 965 | 516 | 339 | 1 | 856 | 1821
2026-05-08 14:00:00 | 645 | 427 | 1072 | 544 | 436 | 1 | 981 | 2053
2026-05-08 15:00:00 | 633 | 468 | 1101 | 585 | 483 | 0 | 1068 | 2169
2026-05-08 16:00:00 | 606 | 404 | 1010 | 534 | 451 | 0 | 985 | 1995
2026-05-08 17:00:00 | 573 | 376 | 949 | 521 | 404 | 1 | 926 | 1875
2026-05-08 18:00:00 | 567 | 361 | 928 | 465 | 332 | 1 | 798 | 1726
2026-05-08 19:00:00 | 442 | 296 | 738 | 298 | 236 | 4 | 538 | 1276
2026-05-08 20:00:00 | 429 | 270 | 699 | 270 | 187 | 2 | 459 | 1158
2026-05-08 21:00:00 | 311 | 136 | 447 | 155 | 99 | 0 | 254 | 701
2026-05-08 22:00:00 | 183 | 94 | 277 | 83 | 65 | 0 | 148 | 425
2026-05-08 23:00:00 | 121 | 63 | 184 | 71 | 37 | 1 | 109 | 293
2026-05-09 00:00:00 | 76 | 36 | 112 | 32 | 16 | 0 | 48 | 160
2026-05-09 01:00:00 | 34 | 11 | 45 | 23 | 7 | 0 | 30 | 75
2026-05-09 02:00:00 | 19 | 8 | 27 | 4 | 12 | 3 | 19 | 46
2026-05-09 03:00:00 | 17 | 7 | 24 | 4 | 14 | 0 | 18 | 42
2026-05-09 04:00:00 | 30 | 11 | 41 | 18 | 8 | 1 | 27 | 68
2026-05-09 05:00:00 | 59 | 13 | 72 | 30 | 24 | 0 | 54 | 126
2026-05-09 06:00:00 | 148 | 52 | 200 | 66 | 53 | 0 | 119 | 319
2026-05-09 07:00:00 | 316 | 175 | 491 | 191 | 103 | 2 | 296 | 787
2026-05-09 08:00:00 | 454 | 289 | 743 | 302 | 197 | 0 | 499 | 1242
2026-05-09 09:00:00 | 584 | 434 | 1018 | 395 | 206 | 0 | 601 | 1619
2026-05-09 10:00:00 | 569 | 418 | 987 | 389 | 280 | 1 | 670 | 1657
2026-05-09 11:00:00 | 636 | 448 | 1084 | 503 | 360 | 0 | 863 | 1947
2026-05-09 12:00:00 | 726 | 566 | 1292 | 520 | 371 | 0 | 891 | 2183
2026-05-09 13:00:00 | 708 | 510 | 1218 | 510 | 399 | 0 | 909 | 2127
2026-05-09 14:00:00 | 638 | 440 | 1078 | 550 | 398 | 2 | 950 | 2028
2026-05-09 15:00:00 | 560 | 349 | 909 | 567 | 455 | 1 | 1023 | 1932
2026-05-09 16:00:00 | 546 | 326 | 872 | 553 | 442 | 0 | 995 | 1867
2026-05-09 17:00:00 | 478 | 287 | 765 | 595 | 471 | 0 | 1066 | 1831
2026-05-09 18:00:00 | 435 | 259 | 694 | 391 | 275 | 0 | 666 | 1360
2026-05-09 19:00:00 | 352 | 177 | 529 | 283 | 224 | 0 | 507 | 1036
2026-05-09 20:00:00 | 333 | 166 | 499 | 244 | 179 | 2 | 425 | 924
2026-05-09 21:00:00 | 291 | 145 | 436 | 213 | 118 | 1 | 332 | 768
2026-05-09 22:00:00 | 163 | 91 | 254 | 90 | 65 | 1 | 156 | 410
2026-05-09 23:00:00 | 116 | 55 | 171 | 61 | 42 | 0 | 103 | 274
2026-05-10 00:00:00 | 74 | 26 | 100 | 30 | 22 | 0 | 52 | 152
2026-05-10 01:00:00 | 42 | 19 | 61 | 26 | 14 | 1 | 41 | 102
2026-05-10 02:00:00 | 26 | 4 | 30 | 11 | 12 | 0 | 23 | 53
2026-05-10 03:00:00 | 23 | 8 | 31 | 10 | 2 | 0 | 12 | 43
2026-05-10 04:00:00 | 28 | 8 | 36 | 16 | 2 | 0 | 18 | 54
2026-05-10 05:00:00 | 54 | 19 | 73 | 23 | 23 | 0 | 46 | 119
2026-05-10 06:00:00 | 137 | 48 | 185 | 62 | 51 | 1 | 114 | 299
2026-05-10 07:00:00 | 452 | 141 | 593 | 154 | 85 | 1 | 240 | 833
2026-05-10 08:00:00 | 404 | 230 | 634 | 262 | 172 | 1 | 435 | 1069
2026-05-10 09:00:00 | 514 | 326 | 840 | 346 | 255 | 1 | 602 | 1442
2026-05-10 10:00:00 | 647 | 492 | 1139 | 481 | 367 | 0 | 848 | 1987
2026-05-10 11:00:00 | 794 | 639 | 1433 | 467 | 401 | 4 | 872 | 2305
2026-05-10 12:00:00 | 918 | 747 | 1665 | 584 | 437 | 1 | 1022 | 2687
2026-05-10 13:00:00 | 819 | 658 | 1477 | 537 | 537 | 0 | 1074 | 2551
2026-05-10 14:00:00 | 703 | 513 | 1216 | 674 | 610 | 3 | 1287 | 2503
2026-05-10 15:00:00 | 621 | 423 | 1044 | 728 | 688 | 1 | 1417 | 2461
2026-05-10 16:00:00 | 476 | 281 | 757 | 754 | 739 | 2 | 1495 | 2252
2026-05-10 17:00:00 | 400 | 245 | 645 | 672 | 683 | 2 | 1357 | 2002
2026-05-10 18:00:00 | 346 | 194 | 540 | 608 | 564 | 2 | 1174 | 1714
2026-05-10 19:00:00 | 318 | 179 | 497 | 437 | 382 | 0 | 819 | 1316
2026-05-10 20:00:00 | 229 | 109 | 338 | 272 | 197 | 2 | 471 | 809
2026-05-10 21:00:00 | 176 | 87 | 263 | 133 | 67 | 1 | 201 | 464
2026-05-10 22:00:00 | 72 | 41 | 113 | 59 | 48 | 0 | 107 | 220
2026-05-10 23:00:00 | 53 | 19 | 72 | 26 | 17 | 1 | 44 | 116
2026-05-11 00:00:00 | 25 | 11 | 36 | 10 | 18 | 1 | 29 | 65
2026-05-11 01:00:00 | 12 | 6 | 18 | 10 | 5 | 0 | 15 | 33
2026-05-11 02:00:00 | 16 | 6 | 22 | 7 | 0 | 0 | 7 | 29
2026-05-11 03:00:00 | 14 | 3 | 17 | 12 | 0 | 1 | 13 | 30
2026-05-11 04:00:00 | 29 | 4 | 33 | 19 | 13 | 2 | 34 | 67
2026-05-11 05:00:00 | 78 | 28 | 106 | 65 | 51 | 0 | 116 | 222
2026-05-11 06:00:00 | 186 | 78 | 264 | 118 | 86 | 0 | 204 | 468
2026-05-11 07:00:00 | 458 | 371 | 829 | 286 | 197 | 0 | 483 | 1312
2026-05-11 08:00:00 | 494 | 331 | 825 | 324 | 202 | 0 | 526 | 1351
2026-05-11 09:00:00 | 479 | 314 | 793 | 357 | 201 | 0 | 558 | 1351
2026-05-11 10:00:00 | 466 | 232 | 698 | 453 | 263 | 1 | 717 | 1415
2026-05-11 11:00:00 | 471 | 238 | 709 | 414 | 276 | 1 | 691 | 1400
2026-05-11 12:00:00 | 476 | 234 | 710 | 365 | 306 | 0 | 671 | 1381
2026-05-11 13:00:00 | 436 | 239 | 675 | 440 | 271 | 0 | 711 | 1386
2026-05-11 14:00:00 | 467 | 289 | 756 | 435 | 358 | 1 | 794 | 1550
2026-05-11 15:00:00 | 509 | 297 | 806 | 446 | 320 | 0 | 766 | 1572
2026-05-11 16:00:00 | 494 | 282 | 776 | 464 | 348 | 0 | 812 | 1588
2026-05-11 17:00:00 | 489 | 300 | 789 | 388 | 281 | 1 | 670 | 1459
2026-05-11 18:00:00 | 388 | 218 | 606 | 338 | 207 | 2 | 547 | 1153
2026-05-11 19:00:00 | 347 | 163 | 510 | 203 | 131 | 1 | 335 | 845
2026-05-11 20:00:00 | 272 | 133 | 405 | 212 | 145 | 4 | 361 | 766
2026-05-11 21:00:00 | 172 | 79 | 251 | 71 | 60 | 2 | 133 | 384
2026-05-11 22:00:00 | 92 | 32 | 124 | 36 | 18 | 1 | 55 | 179
2026-05-11 23:00:00 | 54 | 15 | 69 | 33 | 14 | 1 | 48 | 117
2026-05-12 00:00:00 | 17 | 8 | 25 | 13 | 16 | 0 | 29 | 54
2026-05-12 01:00:00 | 15 | 7 | 22 | 9 | 5 | 0 | 14 | 36
2026-05-12 02:00:00 | 20 | 4 | 24 | 0 | 8 | 5 | 13 | 37
2026-05-12 03:00:00 | 17 | 2 | 19 | 4 | 7 | 0 | 11 | 30
2026-05-12 04:00:00 | 22 | 6 | 28 | 18 | 13 | 0 | 31 | 59
2026-05-12 05:00:00 | 99 | 31 | 130 | 56 | 47 | 0 | 103 | 233
2026-05-12 06:00:00 | 230 | 108 | 338 | 160 | 97 | 0 | 257 | 595
2026-05-12 07:00:00 | 523 | 378 | 901 | 284 | 221 | 1 | 506 | 1407
2026-05-12 08:00:00 | 520 | 391 | 911 | 354 | 209 | 0 | 563 | 1474
2026-05-12 09:00:00 | 511 | 317 | 828 | 354 | 224 | 2 | 580 | 1408
2026-05-12 10:00:00 | 510 | 316 | 826 | 389 | 225 | 0 | 614 | 1440
2026-05-12 11:00:00 | 521 | 293 | 814 | 406 | 235 | 0 | 641 | 1455
2026-05-12 12:00:00 | 496 | 299 | 795 | 413 | 252 | 1 | 666 | 1461
2026-05-12 13:00:00 | 521 | 290 | 811 | 459 | 291 | 1 | 751 | 1562
2026-05-12 14:00:00 | 501 | 343 | 844 | 528 | 375 | 0 | 903 | 1747
2026-05-12 15:00:00 | 546 | 361 | 907 | 468 | 358 | 2 | 828 | 1735
2026-05-12 16:00:00 | 547 | 343 | 890 | 511 | 432 | 3 | 946 | 1836
2026-05-12 17:00:00 | 522 | 365 | 887 | 486 | 311 | 3 | 800 | 1687
2026-05-12 18:00:00 | 442 | 272 | 714 | 412 | 243 | 1 | 656 | 1370
2026-05-12 19:00:00 | 379 | 195 | 574 | 300 | 205 | 1 | 506 | 1080
2026-05-12 20:00:00 | 288 | 156 | 444 | 201 | 129 | 0 | 330 | 774
2026-05-12 21:00:00 | 177 | 105 | 282 | 116 | 68 | 1 | 185 | 467
2026-05-12 22:00:00 | 92 | 39 | 131 | 45 | 20 | 0 | 65 | 196
2026-05-12 23:00:00 | 45 | 19 | 64 | 31 | 23 | 0 | 54 | 118
Grand Total | 54575 | 33525 | 88100 | 43287 | 31222 | 119 | 74628 | 162728
% Approach | 61.95% | 38.05% |  | 58% | 41.84% | 0.1595%
% Total | 33.54% | 20.6% | 54.14% | 26.6% | 19.19% | 0.07313% | 45.86%
Motorcycles | 80 | 49 | 129 | 34 | 22 | 0 | 56 | 185
% Motorcycles | 0.1466% | 0.1462% | 0.1464% | 0.07855% | 0.07046% | 0% | 0.07504% | 0.1137%
Lights | 52607 | 33161 | 85768 | 41942 | 30688 | 118 | 72748 | 158516
% Lights | 96.39% | 98.91% | 97.35% | 96.89% | 98.29% | 99.16% | 97.48% | 97.41%
Single-Unit Trucks | 1004 | 220 | 1224 | 757 | 340 | 1 | 1098 | 2322
% Single-Unit Trucks | 1.84% | 0.6562% | 1.389% | 1.749% | 1.089% | 0.8403% | 1.471% | 1.427%
Articulated Trucks | 181 | 16 | 197 | 135 | 54 | 0 | 189 | 386
% Articulated Trucks | 0.3317% | 0.04773% | 0.2236% | 0.3119% | 0.173% | 0% | 0.2533% | 0.2372%
Buses | 488 | 74 | 562 | 399 | 118 | 0 | 517 | 1079
% Buses | 0.8942% | 0.2207% | 0.6379% | 0.9218% | 0.3779% | 0% | 0.6928% | 0.6631%
Bicycles on Road | 215 | 5 | 220 | 20 | 0 | 0 | 20 | 240
% Bicycles on Road | 0.394% | 0.01491% | 0.2497% | 0.0462% | 0% | 0% | 0.0268% | 0.1475%

## AM Peak Class Breakdown
Leg | n/a |  |  | n/a
Direction | Eastbound |  |  | Westbound
Start Time | Lane 1 | Lane 2 | App Total | Lane 1 | Lane 2 | Lane 3 | App Total | Int Total
2026-05-08 08:15:00 | 146 | 108 | 254 | 68 | 50 | 0 | 118 | 372
2026-05-08 08:30:00 | 145 | 99 | 244 | 92 | 67 | 0 | 159 | 403
2026-05-08 08:45:00 | 144 | 96 | 240 | 92 | 64 | 0 | 156 | 396
2026-05-08 09:00:00 | 135 | 84 | 219 | 87 | 61 | 1 | 149 | 368
Grand Total | 570 | 387 | 957 | 339 | 242 | 1 | 582 | 1539
% Approach | 59.56% | 40.44% |  | 58.25% | 41.58% | 0.1718%
% Total | 37.04% | 25.15% | 62.18% | 22.03% | 15.72% | 0.06498% | 37.82%
PHF (May 08 2026 8:15AM - 9:15 AM) | 0.976 | 0.896 | 0.942 | 0.921 | 0.903 | 0.25 | 0.915 | 0.955
Motorcycles | 0 | 0 | 0 | 0 | 0 | 0 | 0 | 0
% Motorcycles | 0% | 0% | 0% | 0% | 0% | 0% | 0% | 0%
Lights | 547 | 374 | 921 | 314 | 232 | 1 | 547 | 1468
% Lights | 95.96% | 96.64% | 96.24% | 92.63% | 95.87% | 100% | 93.99% | 95.39%
Single-Unit Trucks | 20 | 11 | 31 | 17 | 8 | 0 | 25 | 56
% Single-Unit Trucks | 3.509% | 2.842% | 3.239% | 5.015% | 3.306% | 0% | 4.296% | 3.639%
Articulated Trucks | 1 | 1 | 2 | 4 | 1 | 0 | 5 | 7
% Articulated Trucks | 0.1754% | 0.2584% | 0.209% | 1.18% | 0.4132% | 0% | 0.8591% | 0.4548%
Buses | 2 | 1 | 3 | 4 | 1 | 0 | 5 | 8
% Buses | 0.3509% | 0.2584% | 0.3135% | 1.18% | 0.4132% | 0% | 0.8591% | 0.5198%
Bicycles on Road | 0 | 0 | 0 | 0 | 0 | 0 | 0 | 0
% Bicycles on Road | 0% | 0% | 0% | 0% | 0% | 0% | 0% | 0%

## Midday Peak Class Breakdown
Leg | n/a |  |  | n/a
Direction | Eastbound |  |  | Westbound
Start Time | Lane 1 | Lane 2 | App Total | Lane 1 | Lane 2 | Lane 3 | App Total | Int Total
2026-05-08 11:45:00 | 158 | 126 | 284 | 121 | 82 | 0 | 203 | 487
2026-05-08 12:00:00 | 159 | 94 | 253 | 153 | 98 | 0 | 251 | 504
2026-05-08 12:15:00 | 150 | 95 | 245 | 121 | 84 | 0 | 205 | 450
2026-05-08 12:30:00 | 159 | 93 | 252 | 130 | 75 | 0 | 205 | 457
Grand Total | 626 | 408 | 1034 | 525 | 339 | 0 | 864 | 1898
% Approach | 60.54% | 39.46% |  | 60.76% | 39.24% | 0%
% Total | 32.98% | 21.5% | 54.48% | 27.66% | 17.86% | 0% | 45.52%
PHF (May 08 2026 11:45AM - 12:45 PM) | 0.984 | 0.81 | 0.91 | 0.858 | 0.865 | 0 | 0.861 | 0.941
Motorcycles | 0 | 0 | 0 | 0 | 1 | 0 | 1 | 1
% Motorcycles | 0% | 0% | 0% | 0% | 0.295% | 0% | 0.1157% | 0.05269%
Lights | 608 | 402 | 1010 | 503 | 329 | 0 | 832 | 1842
% Lights | 97.12% | 98.53% | 97.68% | 95.81% | 97.05% | 0% | 96.3% | 97.05%
Single-Unit Trucks | 13 | 4 | 17 | 13 | 4 | 0 | 17 | 34
% Single-Unit Trucks | 2.077% | 0.9804% | 1.644% | 2.476% | 1.18% | 0% | 1.968% | 1.791%
Articulated Trucks | 3 | 0 | 3 | 2 | 1 | 0 | 3 | 6
% Articulated Trucks | 0.4792% | 0% | 0.2901% | 0.381% | 0.295% | 0% | 0.3472% | 0.3161%
Buses | 2 | 2 | 4 | 7 | 4 | 0 | 11 | 15
% Buses | 0.3195% | 0.4902% | 0.3868% | 1.333% | 1.18% | 0% | 1.273% | 0.7903%
Bicycles on Road | 0 | 0 | 0 | 0 | 0 | 0 | 0 | 0
% Bicycles on Road | 0% | 0% | 0% | 0% | 0% | 0% | 0% | 0%

## PM Peak Class Breakdown
Leg | n/a |  |  | n/a
Direction | Eastbound |  |  | Westbound
Start Time | Lane 1 | Lane 2 | App Total | Lane 1 | Lane 2 | Lane 3 | App Total | Int Total
2026-05-08 14:45:00 | 163 | 107 | 270 | 147 | 137 | 0 | 284 | 554
2026-05-08 15:00:00 | 155 | 108 | 263 | 149 | 110 | 0 | 259 | 522
2026-05-08 15:15:00 | 150 | 109 | 259 | 158 | 150 | 0 | 308 | 567
2026-05-08 15:30:00 | 163 | 127 | 290 | 144 | 122 | 0 | 266 | 556
Grand Total | 631 | 451 | 1082 | 598 | 519 | 0 | 1117 | 2199
% Approach | 58.32% | 41.68% |  | 53.54% | 46.46% | 0%
% Total | 28.69% | 20.51% | 49.2% | 27.19% | 23.6% | 0% | 50.8%
PHF (May 08 2026 2:45PM - 3:45 PM) | 0.968 | 0.888 | 0.933 | 0.946 | 0.865 | 0 | 0.907 | 0.97
Motorcycles | 1 | 1 | 2 | 1 | 0 | 0 | 1 | 3
% Motorcycles | 0.1585% | 0.2217% | 0.1848% | 0.1672% | 0% | 0% | 0.08953% | 0.1364%
Lights | 617 | 442 | 1059 | 579 | 506 | 0 | 1085 | 2144
% Lights | 97.78% | 98% | 97.87% | 96.82% | 97.5% | 0% | 97.14% | 97.5%
Single-Unit Trucks | 4 | 6 | 10 | 12 | 10 | 0 | 22 | 32
% Single-Unit Trucks | 0.6339% | 1.33% | 0.9242% | 2.007% | 1.927% | 0% | 1.97% | 1.455%
Articulated Trucks | 0 | 0 | 0 | 1 | 0 | 0 | 1 | 1
% Articulated Trucks | 0% | 0% | 0% | 0.1672% | 0% | 0% | 0.08953% | 0.04548%
Buses | 9 | 2 | 11 | 5 | 3 | 0 | 8 | 19
% Buses | 1.426% | 0.4435% | 1.017% | 0.8361% | 0.578% | 0% | 0.7162% | 0.864%
Bicycles on Road | 0 | 0 | 0 | 0 | 0 | 0 | 0 | 0
% Bicycles on Road | 0% | 0% | 0% | 0% | 0% | 0% | 0% | 0%

## AM Weekend Peak Class Breakdown
Leg | n/a |  |  | n/a
Direction | Eastbound |  |  | Westbound
Start Time | Lane 1 | Lane 2 | App Total | Lane 1 | Lane 2 | Lane 3 | App Total | Int Total
2026-05-10 10:00:00 | 131 | 82 | 213 | 114 | 81 | 0 | 195 | 408
2026-05-10 10:15:00 | 147 | 124 | 271 | 124 | 96 | 0 | 220 | 491
2026-05-10 10:30:00 | 166 | 141 | 307 | 128 | 90 | 0 | 218 | 525
2026-05-10 10:45:00 | 203 | 145 | 348 | 115 | 100 | 0 | 215 | 563
Grand Total | 647 | 492 | 1139 | 481 | 367 | 0 | 848 | 1987
% Approach | 56.8% | 43.2% |  | 56.72% | 43.28% | 0%
% Total | 32.56% | 24.76% | 57.32% | 24.21% | 18.47% | 0% | 42.68%
PHF (May 10 2026 10AM - 11 AM) | 0.798 | 0.848 | 0.819 | 0.939 | 0.918 | 0 | 0.964 | 0.883
Motorcycles | 4 | 3 | 7 | 0 | 0 | 0 | 0 | 7
% Motorcycles | 0.6182% | 0.6098% | 0.6146% | 0% | 0% | 0% | 0% | 0.3523%
Lights | 636 | 489 | 1125 | 478 | 367 | 0 | 845 | 1970
% Lights | 98.3% | 99.39% | 98.77% | 99.38% | 100% | 0% | 99.65% | 99.14%
Single-Unit Trucks | 3 | 0 | 3 | 0 | 0 | 0 | 0 | 3
% Single-Unit Trucks | 0.4637% | 0% | 0.2634% | 0% | 0% | 0% | 0% | 0.151%
Articulated Trucks | 0 | 0 | 0 | 0 | 0 | 0 | 0 | 0
% Articulated Trucks | 0% | 0% | 0% | 0% | 0% | 0% | 0% | 0%
Buses | 2 | 0 | 2 | 3 | 0 | 0 | 3 | 5
% Buses | 0.3091% | 0% | 0.1756% | 0.6237% | 0% | 0% | 0.3538% | 0.2516%
Bicycles on Road | 2 | 0 | 2 | 0 | 0 | 0 | 0 | 2
% Bicycles on Road | 0.3091% | 0% | 0.1756% | 0% | 0% | 0% | 0% | 0.1007%

## Midday Weekend Peak Class Br...
Leg | n/a |  |  | n/a
Direction | Eastbound |  |  | Westbound
Start Time | Lane 1 | Lane 2 | App Total | Lane 1 | Lane 2 | Lane 3 | App Total | Int Total
2026-05-10 12:15:00 | 243 | 177 | 420 | 127 | 121 | 0 | 248 | 668
2026-05-10 12:30:00 | 230 | 186 | 416 | 141 | 97 | 0 | 238 | 654
2026-05-10 12:45:00 | 228 | 194 | 422 | 176 | 110 | 0 | 286 | 708
2026-05-10 13:00:00 | 206 | 187 | 393 | 137 | 143 | 0 | 280 | 673
Grand Total | 907 | 744 | 1651 | 581 | 471 | 0 | 1052 | 2703
% Approach | 54.94% | 45.06% |  | 55.23% | 44.77% | 0%
% Total | 33.56% | 27.52% | 61.08% | 21.49% | 17.43% | 0% | 38.92%
PHF (May 10 2026 12:15PM - 1:15 PM) | 0.935 | 0.959 | 0.979 | 0.825 | 0.823 | 0 | 0.92 | 0.955
Motorcycles | 3 | 2 | 5 | 0 | 0 | 0 | 0 | 5
% Motorcycles | 0.3308% | 0.2688% | 0.3028% | 0% | 0% | 0% | 0% | 0.185%
Lights | 899 | 741 | 1640 | 580 | 470 | 0 | 1050 | 2690
% Lights | 99.12% | 99.6% | 99.33% | 99.83% | 99.79% | 0% | 99.81% | 99.52%
Single-Unit Trucks | 1 | 0 | 1 | 0 | 0 | 0 | 0 | 1
% Single-Unit Trucks | 0.1103% | 0% | 0.06057% | 0% | 0% | 0% | 0% | 0.037%
Articulated Trucks | 0 | 0 | 0 | 0 | 0 | 0 | 0 | 0
% Articulated Trucks | 0% | 0% | 0% | 0% | 0% | 0% | 0% | 0%
Buses | 2 | 1 | 3 | 1 | 1 | 0 | 2 | 5
% Buses | 0.2205% | 0.1344% | 0.1817% | 0.1721% | 0.2123% | 0% | 0.1901% | 0.185%
Bicycles on Road | 2 | 0 | 2 | 0 | 0 | 0 | 0 | 2
% Bicycles on Road | 0.2205% | 0% | 0.1211% | 0% | 0% | 0% | 0% | 0.07399%

## PM Weekend Peak Class Breakdown
Leg | n/a |  |  | n/a
Direction | Eastbound |  |  | Westbound
Start Time | Lane 1 | Lane 2 | App Total | Lane 1 | Lane 2 | Lane 3 | App Total | Int Total
2026-05-10 13:00:00 | 206 | 187 | 393 | 137 | 143 | 0 | 280 | 673
2026-05-10 13:15:00 | 214 | 152 | 366 | 138 | 148 | 0 | 286 | 652
2026-05-10 13:30:00 | 208 | 163 | 371 | 130 | 115 | 0 | 245 | 616
2026-05-10 13:45:00 | 191 | 156 | 347 | 132 | 131 | 0 | 263 | 610
Grand Total | 819 | 658 | 1477 | 537 | 537 | 0 | 1074 | 2551
% Approach | 55.45% | 44.55% |  | 50% | 50% | 0%
% Total | 32.11% | 25.79% | 57.9% | 21.05% | 21.05% | 0% | 42.1%
PHF (May 10 2026 1PM - 2 PM) | 0.957 | 0.88 | 0.94 | 0.973 | 0.907 | 0 | 0.939 | 0.948
Motorcycles | 1 | 3 | 4 | 0 | 3 | 0 | 3 | 7
% Motorcycles | 0.1221% | 0.4559% | 0.2708% | 0% | 0.5587% | 0% | 0.2793% | 0.2744%
Lights | 818 | 654 | 1472 | 535 | 533 | 0 | 1068 | 2540
% Lights | 99.88% | 99.39% | 99.66% | 99.63% | 99.26% | 0% | 99.44% | 99.57%
Single-Unit Trucks | 0 | 0 | 0 | 0 | 0 | 0 | 0 | 0
% Single-Unit Trucks | 0% | 0% | 0% | 0% | 0% | 0% | 0% | 0%
Articulated Trucks | 0 | 0 | 0 | 0 | 0 | 0 | 0 | 0
% Articulated Trucks | 0% | 0% | 0% | 0% | 0% | 0% | 0% | 0%
Buses | 0 | 1 | 1 | 2 | 1 | 0 | 3 | 4
% Buses | 0% | 0.152% | 0.0677% | 0.3724% | 0.1862% | 0% | 0.2793% | 0.1568%
Bicycles on Road | 0 | 0 | 0 | 0 | 0 | 0 | 0 | 0
% Bicycles on Road | 0% | 0% | 0% | 0% | 0% | 0% | 0% | 0%