## Summary
Study Name | ATR 68. I-295, 1700 feet North of the Penns Grove Rest Stop
Project | SJTPO: T-1030051: Data Collection Program
Project Code | T-1030051
Channel Granularity | By Lanes
Bin Size | 1 hour
Time Zone | America/New_York
Start Time | 2026-05-13
End Time | 2026-05-20
Location | SJTPO ATR 68
Latitude and Longitude | 39.693531,-75.46904
Midday Peak | May 15 2026 11:30AM - 12:30 PM (0.992)
PM Peak (Overall Peak Hour) | May 15 2026 3:30PM - 4:30 PM (0.949)
AM Peak (WKND) | May 16 2026 10AM - 11 AM (0.933)
PM Peak (WKND) | May 16 2026 2:45PM - 3:45 PM (0.974)
Midday Peak (WKND) | May 17 2026 12:30PM - 1:30 PM (0.977)
AM Peak | May 19 2026 7AM - 8 AM (0.951)

## Motorcycles
Leg | n/a |  | n/a
Direction | Northbound |  | Southbound
Start Time | Lane 1 | Lane 2 | Lane 1 | Lane 2
2026-05-13 | 0 | 0 | 0 | 0
2026-05-13 01:00 | 0 | 0 | 0 | 0
2026-05-13 02:00 | 0 | 0 | 1 | 0
2026-05-13 03:00 | 0 | 0 | 0 | 0
2026-05-13 04:00 | 0 | 0 | 1 | 0
2026-05-13 05:00 | 0 | 0 | 1 | 4
2026-05-13 06:00 | 0 | 0 | 1 | 8
2026-05-13 07:00 | 0 | 0 | 0 | 0
2026-05-13 08:00 | 1 | 2 | 0 | 0
2026-05-13 09:00 | 0 | 0 | 0 | 0
2026-05-13 10:00 | 0 | 0 | 0 | 2
2026-05-13 11:00 | 0 | 0 | 3 | 1
2026-05-13 12:00 | 0 | 0 | 0 | 0
2026-05-13 13:00 | 0 | 1 | 0 | 0
2026-05-13 14:00 | 1 | 0 | 0 | 1
2026-05-13 15:00 | 0 | 1 | 1 | 0
2026-05-13 16:00 | 0 | 0 | 0 | 0
2026-05-13 17:00 | 0 | 0 | 0 | 1
2026-05-13 18:00 | 0 | 1 | 0 | 0
2026-05-13 19:00 | 0 | 0 | 0 | 0
2026-05-13 20:00 | 0 | 0 | 0 | 0
2026-05-13 21:00 | 0 | 0 | 0 | 0
2026-05-13 22:00 | 0 | 1 | 0 | 0
2026-05-13 23:00 | 0 | 0 | 0 | 0
2026-05-14 | 0 | 0 | 0 | 0
2026-05-14 01:00 | 0 | 0 | 0 | 0
2026-05-14 02:00 | 0 | 0 | 0 | 0
2026-05-14 03:00 | 0 | 0 | 0 | 0
2026-05-14 04:00 | 0 | 0 | 0 | 0
2026-05-14 05:00 | 0 | 0 | 0 | 0
2026-05-14 06:00 | 0 | 0 | 0 | 0
2026-05-14 07:00 | 0 | 0 | 0 | 0
2026-05-14 08:00 | 0 | 0 | 0 | 0
2026-05-14 09:00 | 1 | 0 | 0 | 0
2026-05-14 10:00 | 0 | 2 | 2 | 0
2026-05-14 11:00 | 0 | 0 | 1 | 0
2026-05-14 12:00 | 0 | 0 | 0 | 0
2026-05-14 13:00 | 1 | 0 | 0 | 1
2026-05-14 14:00 | 0 | 0 | 0 | 1
2026-05-14 15:00 | 1 | 1 | 1 | 0
2026-05-14 16:00 | 0 | 0 | 0 | 1
2026-05-14 17:00 | 1 | 0 | 0 | 0
2026-05-14 18:00 | 0 | 0 | 0 | 1
2026-05-14 19:00 | 1 | 0 | 0 | 1
2026-05-14 20:00 | 0 | 0 | 0 | 0
2026-05-14 21:00 | 1 | 1 | 0 | 0
2026-05-14 22:00 | 0 | 0 | 0 | 1
2026-05-14 23:00 | 0 | 0 | 0 | 0
2026-05-15 | 0 | 0 | 0 | 0
2026-05-15 01:00 | 0 | 0 | 0 | 0
2026-05-15 02:00 | 0 | 0 | 0 | 0
2026-05-15 03:00 | 0 | 0 | 0 | 0
2026-05-15 04:00 | 0 | 0 | 0 | 0
2026-05-15 05:00 | 0 | 0 | 1 | 0
2026-05-15 06:00 | 1 | 0 | 1 | 1
2026-05-15 07:00 | 0 | 0 | 1 | 0
2026-05-15 08:00 | 0 | 0 | 0 | 1
2026-05-15 09:00 | 0 | 0 | 2 | 1
2026-05-15 10:00 | 0 | 0 | 0 | 1
2026-05-15 11:00 | 0 | 0 | 0 | 1
2026-05-15 12:00 | 5 | 2 | 3 | 0
2026-05-15 13:00 | 1 | 0 | 5 | 1
2026-05-15 14:00 | 2 | 0 | 0 | 0
2026-05-15 15:00 | 1 | 0 | 0 | 2
2026-05-15 16:00 | 0 | 2 | 0 | 2
2026-05-15 17:00 | 0 | 0 | 1 | 5
2026-05-15 18:00 | 0 | 1 | 2 | 1
2026-05-15 19:00 | 2 | 0 | 1 | 0
2026-05-15 20:00 | 1 | 0 | 3 | 0
2026-05-15 21:00 | 0 | 0 | 0 | 0
2026-05-15 22:00 | 0 | 0 | 0 | 0
2026-05-15 23:00 | 0 | 0 | 0 | 0
2026-05-16 | 0 | 0 | 0 | 0
2026-05-16 01:00 | 0 | 0 | 0 | 0
2026-05-16 02:00 | 0 | 0 | 0 | 0
2026-05-16 03:00 | 0 | 0 | 0 | 0
2026-05-16 04:00 | 2 | 0 | 0 | 0
2026-05-16 05:00 | 0 | 0 | 1 | 0
2026-05-16 06:00 | 0 | 0 | 3 | 0
2026-05-16 07:00 | 0 | 0 | 0 | 0
2026-05-16 08:00 | 0 | 2 | 5 | 1
2026-05-16 09:00 | 0 | 0 | 2 | 1
2026-05-16 10:00 | 5 | 0 | 4 | 4
2026-05-16 11:00 | 0 | 1 | 7 | 2
2026-05-16 12:00 | 0 | 1 | 3 | 3
2026-05-16 13:00 | 0 | 0 | 8 | 1
2026-05-16 14:00 | 2 | 4 | 9 | 2
2026-05-16 15:00 | 4 | 4 | 4 | 1
2026-05-16 16:00 | 2 | 5 | 3 | 0
2026-05-16 17:00 | 3 | 1 | 3 | 2
2026-05-16 18:00 | 2 | 1 | 2 | 2
2026-05-16 19:00 | 0 | 4 | 2 | 1
2026-05-16 20:00 | 3 | 0 | 1 | 0
2026-05-16 21:00 | 0 | 0 | 0 | 0
2026-05-16 22:00 | 0 | 0 | 1 | 1
2026-05-16 23:00 | 0 | 0 | 0 | 0
2026-05-17 | 0 | 0 | 0 | 0
2026-05-17 01:00 | 0 | 0 | 0 | 0
2026-05-17 02:00 | 0 | 0 | 1 | 0
2026-05-17 03:00 | 0 | 0 | 0 | 0
2026-05-17 04:00 | 1 | 0 | 1 | 0
2026-05-17 05:00 | 0 | 0 | 0 | 0
2026-05-17 06:00 | 1 | 0 | 1 | 1
2026-05-17 07:00 | 1 | 1 | 0 | 0
2026-05-17 08:00 | 0 | 0 | 0 | 4
2026-05-17 09:00 | 4 | 2 | 0 | 5
2026-05-17 10:00 | 0 | 0 | 4 | 0
2026-05-17 11:00 | 4 | 4 | 4 | 3
2026-05-17 12:00 | 2 | 1 | 1 | 7
2026-05-17 13:00 | 1 | 0 | 3 | 5
2026-05-17 14:00 | 1 | 3 | 6 | 2
2026-05-17 15:00 | 0 | 3 | 5 | 1
2026-05-17 16:00 | 4 | 1 | 2 | 2
2026-05-17 17:00 | 3 | 1 | 6 | 4
2026-05-17 18:00 | 5 | 4 | 4 | 9
2026-05-17 19:00 | 10 | 3 | 2 | 0
2026-05-17 20:00 | 1 | 1 | 0 | 0
2026-05-17 21:00 | 0 | 3 | 0 | 0
2026-05-17 22:00 | 0 | 1 | 0 | 0
2026-05-17 23:00 | 0 | 0 | 0 | 0
2026-05-18 | 0 | 0 | 0 | 0
2026-05-18 01:00 | 0 | 0 | 0 | 0
2026-05-18 02:00 | 0 | 0 | 0 | 0
2026-05-18 03:00 | 2 | 0 | 0 | 0
2026-05-18 04:00 | 1 | 0 | 0 | 0
2026-05-18 05:00 | 0 | 0 | 0 | 1
2026-05-18 06:00 | 0 | 3 | 2 | 0
2026-05-18 07:00 | 1 | 1 | 1 | 1
2026-05-18 08:00 | 0 | 0 | 0 | 0
2026-05-18 09:00 | 0 | 0 | 0 | 2
2026-05-18 10:00 | 0 | 0 | 0 | 0
2026-05-18 11:00 | 0 | 0 | 0 | 0
2026-05-18 12:00 | 5 | 3 | 1 | 5
2026-05-18 13:00 | 0 | 0 | 3 | 2
2026-05-18 14:00 | 6 | 2 | 0 | 1
2026-05-18 15:00 | 0 | 3 | 1 | 2
2026-05-18 16:00 | 0 | 0 | 1 | 3
2026-05-18 17:00 | 2 | 0 | 1 | 0
2026-05-18 18:00 | 1 | 0 | 3 | 1
2026-05-18 19:00 | 0 | 2 | 3 | 3
2026-05-18 20:00 | 0 | 0 | 3 | 1
2026-05-18 21:00 | 1 | 2 | 0 | 0
2026-05-18 22:00 | 2 | 0 | 0 | 0
2026-05-18 23:00 | 0 | 0 | 0 | 0
2026-05-19 | 0 | 0 | 0 | 0
2026-05-19 01:00 | 0 | 0 | 0 | 0
2026-05-19 02:00 | 0 | 0 | 0 | 0
2026-05-19 03:00 | 0 | 0 | 0 | 0
2026-05-19 04:00 | 0 | 0 | 0 | 0
2026-05-19 05:00 | 1 | 1 | 0 | 2
2026-05-19 06:00 | 0 | 4 | 2 | 0
2026-05-19 07:00 | 0 | 0 | 0 | 0
2026-05-19 08:00 | 0 | 1 | 0 | 3
2026-05-19 09:00 | 1 | 0 | 0 | 0
2026-05-19 10:00 | 1 | 1 | 1 | 0
2026-05-19 11:00 | 0 | 0 | 1 | 2
2026-05-19 12:00 | 0 | 0 | 1 | 3
2026-05-19 13:00 | 2 | 0 | 0 | 1
2026-05-19 14:00 | 0 | 1 | 2 | 2
2026-05-19 15:00 | 0 | 4 | 0 | 1
2026-05-19 16:00 | 0 | 0 | 2 | 2
2026-05-19 17:00 | 0 | 1 | 1 | 3
2026-05-19 18:00 | 1 | 1 | 1 | 5
2026-05-19 19:00 | 0 | 0 | 1 | 4
2026-05-19 20:00 | 0 | 2 | 2 | 1
2026-05-19 21:00 | 0 | 0 | 0 | 0
2026-05-19 22:00 | 1 | 0 | 0 | 0
2026-05-19 23:00 | 0 | 0 | 0 | 0

## Lights
Leg | n/a |  | n/a
Direction | Northbound |  | Southbound
Start Time | Lane 1 | Lane 2 | Lane 1 | Lane 2
2026-05-13 | 94 | 12 | 103 | 59
2026-05-13 01:00 | 68 | 16 | 87 | 32
2026-05-13 02:00 | 72 | 9 | 69 | 31
2026-05-13 03:00 | 165 | 20 | 80 | 45
2026-05-13 04:00 | 244 | 56 | 193 | 134
2026-05-13 05:00 | 413 | 299 | 302 | 243
2026-05-13 06:00 | 488 | 601 | 523 | 507
2026-05-13 07:00 | 588 | 404 | 623 | 767
2026-05-13 08:00 | 358 | 249 | 545 | 567
2026-05-13 09:00 | 299 | 230 | 435 | 431
2026-05-13 10:00 | 285 | 169 | 394 | 327
2026-05-13 11:00 | 351 | 192 | 362 | 252
2026-05-13 12:00 | 331 | 250 | 321 | 275
2026-05-13 13:00 | 418 | 231 | 449 | 326
2026-05-13 14:00 | 609 | 376 | 476 | 459
2026-05-13 15:00 | 636 | 620 | 539 | 540
2026-05-13 16:00 | 666 | 649 | 597 | 589
2026-05-13 17:00 | 704 | 867 | 544 | 551
2026-05-13 18:00 | 535 | 429 | 495 | 416
2026-05-13 19:00 | 410 | 308 | 418 | 287
2026-05-13 20:00 | 383 | 221 | 333 | 235
2026-05-13 21:00 | 273 | 201 | 290 | 173
2026-05-13 22:00 | 182 | 115 | 200 | 90
2026-05-13 23:00 | 173 | 47 | 176 | 81
2026-05-14 | 109 | 19 | 112 | 51
2026-05-14 01:00 | 101 | 31 | 69 | 25
2026-05-14 02:00 | 75 | 30 | 91 | 39
2026-05-14 03:00 | 121 | 66 | 78 | 33
2026-05-14 04:00 | 165 | 121 | 194 | 127
2026-05-14 05:00 | 360 | 375 | 279 | 254
2026-05-14 06:00 | 506 | 628 | 461 | 519
2026-05-14 07:00 | 563 | 601 | 628 | 797
2026-05-14 08:00 | 452 | 404 | 548 | 704
2026-05-14 09:00 | 481 | 413 | 546 | 479
2026-05-14 10:00 | 406 | 339 | 469 | 430
2026-05-14 11:00 | 477 | 387 | 474 | 416
2026-05-14 12:00 | 470 | 418 | 506 | 490
2026-05-14 13:00 | 562 | 482 | 513 | 427
2026-05-14 14:00 | 667 | 679 | 553 | 549
2026-05-14 15:00 | 698 | 783 | 660 | 634
2026-05-14 16:00 | 800 | 884 | 700 | 736
2026-05-14 17:00 | 828 | 948 | 707 | 648
2026-05-14 18:00 | 655 | 393 | 532 | 453
2026-05-14 19:00 | 506 | 416 | 465 | 346
2026-05-14 20:00 | 467 | 332 | 370 | 258
2026-05-14 21:00 | 439 | 282 | 309 | 184
2026-05-14 22:00 | 271 | 117 | 218 | 128
2026-05-14 23:00 | 214 | 60 | 161 | 90
2026-05-15 | 20 | 137 | 123 | 50
2026-05-15 01:00 | 72 | 39 | 66 | 31
2026-05-15 02:00 | 109 | 7 | 73 | 31
2026-05-15 03:00 | 129 | 57 | 108 | 49
2026-05-15 04:00 | 215 | 85 | 168 | 112
2026-05-15 05:00 | 273 | 348 | 267 | 227
2026-05-15 06:00 | 455 | 581 | 488 | 480
2026-05-15 07:00 | 496 | 586 | 583 | 660
2026-05-15 08:00 | 491 | 469 | 611 | 548
2026-05-15 09:00 | 514 | 444 | 504 | 487
2026-05-15 10:00 | 650 | 260 | 528 | 490
2026-05-15 11:00 | 568 | 436 | 571 | 571
2026-05-15 12:00 | 559 | 537 | 549 | 486
2026-05-15 13:00 | 588 | 628 | 516 | 479
2026-05-15 14:00 | 731 | 729 | 586 | 616
2026-05-15 15:00 | 851 | 780 | 692 | 756
2026-05-15 16:00 | 774 | 884 | 736 | 737
2026-05-15 17:00 | 808 | 987 | 639 | 644
2026-05-15 18:00 | 657 | 742 | 584 | 576
2026-05-15 19:00 | 615 | 476 | 459 | 385
2026-05-15 20:00 | 641 | 419 | 407 | 311
2026-05-15 21:00 | 503 | 255 | 370 | 257
2026-05-15 22:00 | 427 | 127 | 320 | 177
2026-05-15 23:00 | 123 | 209 | 221 | 143
2026-05-16 | 175 | 117 | 170 | 98
2026-05-16 01:00 | 118 | 64 | 108 | 41
2026-05-16 02:00 | 106 | 23 | 116 | 43
2026-05-16 03:00 | 89 | 29 | 109 | 50
2026-05-16 04:00 | 117 | 23 | 121 | 63
2026-05-16 05:00 | 198 | 134 | 167 | 75
2026-05-16 06:00 | 278 | 187 | 345 | 183
2026-05-16 07:00 | 339 | 213 | 427 | 289
2026-05-16 08:00 | 397 | 367 | 529 | 383
2026-05-16 09:00 | 597 | 326 | 556 | 541
2026-05-16 10:00 | 709 | 627 | 616 | 498
2026-05-16 11:00 | 657 | 710 | 600 | 467
2026-05-16 12:00 | 578 | 602 | 639 | 482
2026-05-16 13:00 | 502 | 426 | 589 | 473
2026-05-16 14:00 | 692 | 752 | 624 | 481
2026-05-16 15:00 | 803 | 731 | 639 | 529
2026-05-16 16:00 | 837 | 694 | 584 | 510
2026-05-16 17:00 | 841 | 639 | 651 | 507
2026-05-16 18:00 | 693 | 522 | 538 | 441
2026-05-16 19:00 | 592 | 547 | 487 | 335
2026-05-16 20:00 | 538 | 375 | 397 | 311
2026-05-16 21:00 | 468 | 329 | 358 | 241
2026-05-16 22:00 | 224 | 306 | 304 | 186
2026-05-16 23:00 | 309 | 85 | 227 | 122
2026-05-17 | 142 | 91 | 187 | 73
2026-05-17 01:00 | 85 | 77 | 99 | 48
2026-05-17 02:00 | 91 | 16 | 98 | 27
2026-05-17 03:00 | 77 | 29 | 66 | 29
2026-05-17 04:00 | 78 | 22 | 131 | 50
2026-05-17 05:00 | 178 | 87 | 158 | 59
2026-05-17 06:00 | 214 | 103 | 295 | 142
2026-05-17 07:00 | 330 | 185 | 365 | 194
2026-05-17 08:00 | 384 | 219 | 510 | 315
2026-05-17 09:00 | 512 | 326 | 572 | 439
2026-05-17 10:00 | 586 | 450 | 668 | 616
2026-05-17 11:00 | 639 | 581 | 703 | 617
2026-05-17 12:00 | 659 | 623 | 700 | 580
2026-05-17 13:00 | 693 | 634 | 641 | 569
2026-05-17 14:00 | 664 | 649 | 649 | 552
2026-05-17 15:00 | 665 | 656 | 632 | 569
2026-05-17 16:00 | 666 | 714 | 661 | 540
2026-05-17 17:00 | 745 | 646 | 596 | 511
2026-05-17 18:00 | 658 | 546 | 574 | 464
2026-05-17 19:00 | 632 | 617 | 499 | 412
2026-05-17 20:00 | 572 | 502 | 385 | 315
2026-05-17 21:00 | 463 | 309 | 320 | 210
2026-05-17 22:00 | 264 | 181 | 228 | 132
2026-05-17 23:00 | 115 | 212 | 134 | 81
2026-05-18 | 115 | 20 | 97 | 62
2026-05-18 01:00 | 80 | 27 | 59 | 28
2026-05-18 02:00 | 56 | 55 | 61 | 21
2026-05-18 03:00 | 98 | 80 | 89 | 46
2026-05-18 04:00 | 286 | 58 | 179 | 131
2026-05-18 05:00 | 380 | 393 | 325 | 268
2026-05-18 06:00 | 494 | 644 | 466 | 487
2026-05-18 07:00 | 547 | 657 | 643 | 736
2026-05-18 08:00 | 487 | 444 | 542 | 621
2026-05-18 09:00 | 476 | 377 | 469 | 448
2026-05-18 10:00 | 449 | 355 | 445 | 423
2026-05-18 11:00 | 467 | 317 | 512 | 546
2026-05-18 12:00 | 439 | 433 | 470 | 501
2026-05-18 13:00 | 374 | 306 | 441 | 420
2026-05-18 14:00 | 590 | 685 | 520 | 492
2026-05-18 15:00 | 610 | 754 | 607 | 642
2026-05-18 16:00 | 701 | 908 | 637 | 631
2026-05-18 17:00 | 691 | 907 | 556 | 452
2026-05-18 18:00 | 547 | 469 | 488 | 350
2026-05-18 19:00 | 413 | 369 | 365 | 236
2026-05-18 20:00 | 367 | 275 | 295 | 208
2026-05-18 21:00 | 296 | 306 | 280 | 133
2026-05-18 22:00 | 241 | 91 | 227 | 104
2026-05-18 23:00 | 146 | 74 | 168 | 63
2026-05-19 | 84 | 25 | 98 | 42
2026-05-19 01:00 | 69 | 39 | 62 | 26
2026-05-19 02:00 | 87 | 32 | 80 | 39
2026-05-19 03:00 | 135 | 37 | 86 | 45
2026-05-19 04:00 | 214 | 92 | 175 | 122
2026-05-19 05:00 | 360 | 411 | 310 | 242
2026-05-19 06:00 | 502 | 640 | 488 | 523
2026-05-19 07:00 | 533 | 608 | 661 | 802
2026-05-19 08:00 | 479 | 453 | 610 | 733
2026-05-19 09:00 | 447 | 527 | 502 | 455
2026-05-19 10:00 | 459 | 345 | 434 | 450
2026-05-19 11:00 | 437 | 346 | 444 | 341
2026-05-19 12:00 | 438 | 387 | 436 | 361
2026-05-19 13:00 | 431 | 459 | 445 | 403
2026-05-19 14:00 | 613 | 664 | 486 | 495
2026-05-19 15:00 | 628 | 665 | 679 | 641
2026-05-19 16:00 | 741 | 953 | 699 | 701
2026-05-19 17:00 | 1005 | 605 | 634 | 591
2026-05-19 18:00 | 508 | 496 | 464 | 414
2026-05-19 19:00 | 454 | 363 | 371 | 303
2026-05-19 20:00 | 361 | 214 | 319 | 254
2026-05-19 21:00 | 310 | 193 | 321 | 286
2026-05-19 22:00 | 238 | 74 | 278 | 171
2026-05-19 23:00 | 171 | 72 | 191 | 113

## Single-Unit Trucks
Leg | n/a |  | n/a
Direction | Northbound |  | Southbound
Start Time | Lane 1 | Lane 2 | Lane 1 | Lane 2
2026-05-13 | 3 | 1 | 12 | 1
2026-05-13 01:00 | 8 | 1 | 5 | 0
2026-05-13 02:00 | 12 | 1 | 8 | 1
2026-05-13 03:00 | 4 | 0 | 12 | 2
2026-05-13 04:00 | 17 | 2 | 16 | 5
2026-05-13 05:00 | 20 | 0 | 38 | 3
2026-05-13 06:00 | 26 | 3 | 51 | 6
2026-05-13 07:00 | 18 | 0 | 36 | 4
2026-05-13 08:00 | 12 | 0 | 40 | 6
2026-05-13 09:00 | 17 | 2 | 38 | 3
2026-05-13 10:00 | 15 | 5 | 46 | 3
2026-05-13 11:00 | 25 | 3 | 37 | 6
2026-05-13 12:00 | 24 | 1 | 16 | 0
2026-05-13 13:00 | 38 | 3 | 43 | 12
2026-05-13 14:00 | 46 | 6 | 38 | 2
2026-05-13 15:00 | 38 | 1 | 21 | 2
2026-05-13 16:00 | 39 | 11 | 30 | 3
2026-05-13 17:00 | 25 | 1 | 18 | 1
2026-05-13 18:00 | 20 | 2 | 24 | 5
2026-05-13 19:00 | 15 | 3 | 17 | 3
2026-05-13 20:00 | 8 | 1 | 19 | 2
2026-05-13 21:00 | 3 | 2 | 39 | 6
2026-05-13 22:00 | 6 | 1 | 9 | 1
2026-05-13 23:00 | 8 | 1 | 14 | 1
2026-05-14 | 8 | 1 | 2 | 0
2026-05-14 01:00 | 5 | 1 | 4 | 1
2026-05-14 02:00 | 8 | 2 | 23 | 2
2026-05-14 03:00 | 13 | 1 | 12 | 1
2026-05-14 04:00 | 14 | 3 | 51 | 11
2026-05-14 05:00 | 11 | 2 | 37 | 3
2026-05-14 06:00 | 29 | 1 | 56 | 6
2026-05-14 07:00 | 24 | 2 | 62 | 3
2026-05-14 08:00 | 27 | 2 | 57 | 5
2026-05-14 09:00 | 21 | 3 | 60 | 10
2026-05-14 10:00 | 40 | 4 | 51 | 7
2026-05-14 11:00 | 30 | 2 | 36 | 6
2026-05-14 12:00 | 45 | 4 | 56 | 9
2026-05-14 13:00 | 54 | 4 | 43 | 7
2026-05-14 14:00 | 33 | 2 | 53 | 8
2026-05-14 15:00 | 35 | 1 | 44 | 3
2026-05-14 16:00 | 36 | 4 | 39 | 5
2026-05-14 17:00 | 33 | 2 | 31 | 4
2026-05-14 18:00 | 26 | 1 | 29 | 2
2026-05-14 19:00 | 17 | 1 | 30 | 4
2026-05-14 20:00 | 16 | 0 | 15 | 1
2026-05-14 21:00 | 18 | 2 | 11 | 0
2026-05-14 22:00 | 9 | 5 | 7 | 3
2026-05-14 23:00 | 6 | 1 | 5 | 2
2026-05-15 | 4 | 6 | 20 | 2
2026-05-15 01:00 | 3 | 0 | 6 | 1
2026-05-15 02:00 | 5 | 0 | 6 | 1
2026-05-15 03:00 | 16 | 2 | 65 | 2
2026-05-15 04:00 | 14 | 2 | 29 | 5
2026-05-15 05:00 | 15 | 0 | 79 | 5
2026-05-15 06:00 | 30 | 3 | 69 | 3
2026-05-15 07:00 | 34 | 5 | 67 | 8
2026-05-15 08:00 | 27 | 2 | 54 | 8
2026-05-15 09:00 | 16 | 2 | 53 | 8
2026-05-15 10:00 | 20 | 1 | 64 | 11
2026-05-15 11:00 | 22 | 4 | 43 | 5
2026-05-15 12:00 | 51 | 1 | 49 | 10
2026-05-15 13:00 | 51 | 8 | 48 | 8
2026-05-15 14:00 | 46 | 3 | 49 | 3
2026-05-15 15:00 | 45 | 5 | 32 | 7
2026-05-15 16:00 | 42 | 4 | 38 | 3
2026-05-15 17:00 | 27 | 3 | 23 | 9
2026-05-15 18:00 | 35 | 4 | 27 | 7
2026-05-15 19:00 | 19 | 1 | 20 | 4
2026-05-15 20:00 | 13 | 0 | 24 | 0
2026-05-15 21:00 | 11 | 1 | 17 | 2
2026-05-15 22:00 | 11 | 3 | 8 | 2
2026-05-15 23:00 | 5 | 5 | 10 | 1
2026-05-16 | 8 | 1 | 7 | 0
2026-05-16 01:00 | 3 | 1 | 9 | 0
2026-05-16 02:00 | 15 | 0 | 11 | 1
2026-05-16 03:00 | 12 | 0 | 7 | 1
2026-05-16 04:00 | 12 | 0 | 45 | 1
2026-05-16 05:00 | 12 | 1 | 27 | 0
2026-05-16 06:00 | 11 | 0 | 14 | 1
2026-05-16 07:00 | 16 | 0 | 23 | 5
2026-05-16 08:00 | 13 | 1 | 25 | 2
2026-05-16 09:00 | 12 | 2 | 17 | 0
2026-05-16 10:00 | 18 | 2 | 14 | 2
2026-05-16 11:00 | 19 | 1 | 17 | 2
2026-05-16 12:00 | 14 | 0 | 11 | 0
2026-05-16 13:00 | 2 | 4 | 18 | 0
2026-05-16 14:00 | 22 | 4 | 17 | 1
2026-05-16 15:00 | 13 | 3 | 15 | 0
2026-05-16 16:00 | 20 | 3 | 23 | 3
2026-05-16 17:00 | 8 | 1 | 17 | 1
2026-05-16 18:00 | 20 | 3 | 15 | 4
2026-05-16 19:00 | 14 | 1 | 11 | 2
2026-05-16 20:00 | 6 | 3 | 7 | 1
2026-05-16 21:00 | 13 | 3 | 7 | 2
2026-05-16 22:00 | 3 | 2 | 10 | 0
2026-05-16 23:00 | 2 | 1 | 7 | 2
2026-05-17 | 5 | 0 | 1 | 0
2026-05-17 01:00 | 2 | 3 | 19 | 1
2026-05-17 02:00 | 4 | 0 | 9 | 0
2026-05-17 03:00 | 2 | 3 | 2 | 0
2026-05-17 04:00 | 5 | 2 | 8 | 0
2026-05-17 05:00 | 7 | 1 | 8 | 0
2026-05-17 06:00 | 8 | 1 | 9 | 0
2026-05-17 07:00 | 11 | 1 | 16 | 4
2026-05-17 08:00 | 11 | 2 | 17 | 0
2026-05-17 09:00 | 14 | 2 | 6 | 2
2026-05-17 10:00 | 15 | 0 | 16 | 2
2026-05-17 11:00 | 12 | 0 | 13 | 0
2026-05-17 12:00 | 9 | 2 | 15 | 0
2026-05-17 13:00 | 10 | 0 | 10 | 2
2026-05-17 14:00 | 15 | 1 | 15 | 0
2026-05-17 15:00 | 16 | 1 | 13 | 1
2026-05-17 16:00 | 13 | 4 | 22 | 1
2026-05-17 17:00 | 11 | 2 | 29 | 2
2026-05-17 18:00 | 13 | 3 | 14 | 1
2026-05-17 19:00 | 16 | 0 | 13 | 0
2026-05-17 20:00 | 15 | 0 | 7 | 0
2026-05-17 21:00 | 2 | 1 | 8 | 0
2026-05-17 22:00 | 12 | 2 | 11 | 1
2026-05-17 23:00 | 3 | 7 | 7 | 0
2026-05-18 | 7 | 1 | 5 | 0
2026-05-18 01:00 | 6 | 1 | 19 | 1
2026-05-18 02:00 | 3 | 4 | 19 | 2
2026-05-18 03:00 | 8 | 3 | 12 | 2
2026-05-18 04:00 | 23 | 0 | 19 | 0
2026-05-18 05:00 | 28 | 2 | 24 | 2
2026-05-18 06:00 | 18 | 5 | 46 | 0
2026-05-18 07:00 | 27 | 2 | 62 | 6
2026-05-18 08:00 | 26 | 6 | 57 | 7
2026-05-18 09:00 | 43 | 3 | 65 | 8
2026-05-18 10:00 | 41 | 6 | 38 | 4
2026-05-18 11:00 | 25 | 6 | 58 | 13
2026-05-18 12:00 | 54 | 3 | 58 | 2
2026-05-18 13:00 | 27 | 4 | 59 | 8
2026-05-18 14:00 | 43 | 6 | 41 | 8
2026-05-18 15:00 | 41 | 12 | 48 | 3
2026-05-18 16:00 | 33 | 4 | 28 | 3
2026-05-18 17:00 | 21 | 4 | 26 | 5
2026-05-18 18:00 | 19 | 3 | 20 | 4
2026-05-18 19:00 | 28 | 2 | 11 | 3
2026-05-18 20:00 | 17 | 2 | 16 | 1
2026-05-18 21:00 | 8 | 3 | 14 | 4
2026-05-18 22:00 | 6 | 4 | 7 | 2
2026-05-18 23:00 | 7 | 1 | 4 | 0
2026-05-19 | 1 | 0 | 15 | 0
2026-05-19 01:00 | 8 | 1 | 11 | 0
2026-05-19 02:00 | 6 | 2 | 6 | 1
2026-05-19 03:00 | 9 | 1 | 11 | 0
2026-05-19 04:00 | 13 | 3 | 16 | 6
2026-05-19 05:00 | 18 | 6 | 41 | 6
2026-05-19 06:00 | 25 | 2 | 72 | 6
2026-05-19 07:00 | 30 | 5 | 81 | 8
2026-05-19 08:00 | 31 | 5 | 61 | 12
2026-05-19 09:00 | 36 | 2 | 96 | 5
2026-05-19 10:00 | 50 | 4 | 69 | 10
2026-05-19 11:00 | 44 | 7 | 53 | 3
2026-05-19 12:00 | 56 | 3 | 63 | 5
2026-05-19 13:00 | 54 | 5 | 42 | 5
2026-05-19 14:00 | 52 | 9 | 48 | 3
2026-05-19 15:00 | 33 | 10 | 40 | 4
2026-05-19 16:00 | 33 | 3 | 49 | 8
2026-05-19 17:00 | 28 | 1 | 27 | 3
2026-05-19 18:00 | 17 | 1 | 18 | 5
2026-05-19 19:00 | 19 | 3 | 22 | 2
2026-05-19 20:00 | 9 | 1 | 14 | 1
2026-05-19 21:00 | 16 | 0 | 17 | 3
2026-05-19 22:00 | 18 | 0 | 23 | 3
2026-05-19 23:00 | 4 | 1 | 19 | 3

## Articulated Trucks
Leg | n/a |  | n/a
Direction | Northbound |  | Southbound
Start Time | Lane 1 | Lane 2 | Lane 1 | Lane 2
2026-05-13 | 34 | 4 | 45 | 4
2026-05-13 01:00 | 27 | 4 | 28 | 1
2026-05-13 02:00 | 55 | 4 | 60 | 5
2026-05-13 03:00 | 62 | 6 | 86 | 8
2026-05-13 04:00 | 69 | 5 | 85 | 11
2026-05-13 05:00 | 86 | 1 | 88 | 6
2026-05-13 06:00 | 84 | 2 | 86 | 14
2026-05-13 07:00 | 79 | 2 | 81 | 14
2026-05-13 08:00 | 70 | 2 | 105 | 8
2026-05-13 09:00 | 82 | 6 | 117 | 19
2026-05-13 10:00 | 55 | 13 | 113 | 15
2026-05-13 11:00 | 66 | 2 | 76 | 15
2026-05-13 12:00 | 75 | 7 | 74 | 13
2026-05-13 13:00 | 84 | 4 | 91 | 15
2026-05-13 14:00 | 92 | 3 | 107 | 14
2026-05-13 15:00 | 73 | 3 | 79 | 12
2026-05-13 16:00 | 67 | 3 | 65 | 10
2026-05-13 17:00 | 31 | 3 | 61 | 16
2026-05-13 18:00 | 59 | 3 | 88 | 6
2026-05-13 19:00 | 51 | 4 | 62 | 8
2026-05-13 20:00 | 35 | 2 | 53 | 5
2026-05-13 21:00 | 60 | 13 | 47 | 6
2026-05-13 22:00 | 56 | 21 | 60 | 12
2026-05-13 23:00 | 51 | 10 | 29 | 2
2026-05-14 | 49 | 2 | 62 | 12
2026-05-14 01:00 | 45 | 5 | 57 | 6
2026-05-14 02:00 | 46 | 9 | 44 | 7
2026-05-14 03:00 | 53 | 6 | 76 | 6
2026-05-14 04:00 | 72 | 14 | 63 | 5
2026-05-14 05:00 | 97 | 9 | 74 | 10
2026-05-14 06:00 | 94 | 6 | 85 | 6
2026-05-14 07:00 | 77 | 4 | 75 | 13
2026-05-14 08:00 | 80 | 8 | 93 | 15
2026-05-14 09:00 | 77 | 5 | 111 | 31
2026-05-14 10:00 | 98 | 6 | 139 | 20
2026-05-14 11:00 | 89 | 6 | 123 | 12
2026-05-14 12:00 | 100 | 7 | 117 | 16
2026-05-14 13:00 | 92 | 1 | 96 | 8
2026-05-14 14:00 | 95 | 2 | 126 | 15
2026-05-14 15:00 | 96 | 3 | 83 | 18
2026-05-14 16:00 | 71 | 3 | 88 | 15
2026-05-14 17:00 | 64 | 5 | 72 | 4
2026-05-14 18:00 | 42 | 2 | 78 | 4
2026-05-14 19:00 | 44 | 3 | 58 | 5
2026-05-14 20:00 | 51 | 5 | 66 | 6
2026-05-14 21:00 | 63 | 10 | 55 | 13
2026-05-14 22:00 | 41 | 10 | 64 | 12
2026-05-14 23:00 | 56 | 3 | 47 | 7
2026-05-15 | 15 | 20 | 26 | 3
2026-05-15 01:00 | 54 | 15 | 46 | 6
2026-05-15 02:00 | 64 | 0 | 59 | 6
2026-05-15 03:00 | 80 | 6 | 14 | 5
2026-05-15 04:00 | 91 | 3 | 87 | 11
2026-05-15 05:00 | 91 | 7 | 42 | 7
2026-05-15 06:00 | 111 | 4 | 71 | 8
2026-05-15 07:00 | 98 | 3 | 90 | 13
2026-05-15 08:00 | 88 | 8 | 90 | 17
2026-05-15 09:00 | 91 | 7 | 128 | 17
2026-05-15 10:00 | 88 | 2 | 97 | 16
2026-05-15 11:00 | 112 | 4 | 154 | 24
2026-05-15 12:00 | 82 | 4 | 95 | 23
2026-05-15 13:00 | 99 | 2 | 104 | 21
2026-05-15 14:00 | 75 | 3 | 125 | 18
2026-05-15 15:00 | 76 | 6 | 93 | 13
2026-05-15 16:00 | 83 | 2 | 67 | 8
2026-05-15 17:00 | 60 | 7 | 80 | 4
2026-05-15 18:00 | 53 | 5 | 67 | 8
2026-05-15 19:00 | 48 | 5 | 59 | 10
2026-05-15 20:00 | 50 | 2 | 57 | 9
2026-05-15 21:00 | 45 | 4 | 56 | 11
2026-05-15 22:00 | 37 | 1 | 43 | 8
2026-05-15 23:00 | 19 | 28 | 53 | 3
2026-05-16 | 43 | 9 | 36 | 1
2026-05-16 01:00 | 30 | 6 | 21 | 2
2026-05-16 02:00 | 24 | 3 | 17 | 1
2026-05-16 03:00 | 40 | 1 | 21 | 3
2026-05-16 04:00 | 47 | 1 | 20 | 2
2026-05-16 05:00 | 40 | 0 | 30 | 4
2026-05-16 06:00 | 43 | 2 | 29 | 2
2026-05-16 07:00 | 49 | 2 | 48 | 2
2026-05-16 08:00 | 43 | 1 | 56 | 6
2026-05-16 09:00 | 39 | 1 | 57 | 7
2026-05-16 10:00 | 52 | 3 | 54 | 4
2026-05-16 11:00 | 46 | 4 | 53 | 6
2026-05-16 12:00 | 62 | 12 | 38 | 9
2026-05-16 13:00 | 40 | 6 | 44 | 5
2026-05-16 14:00 | 43 | 1 | 26 | 5
2026-05-16 15:00 | 38 | 5 | 31 | 5
2026-05-16 16:00 | 36 | 0 | 43 | 1
2026-05-16 17:00 | 31 | 0 | 25 | 5
2026-05-16 18:00 | 30 | 0 | 38 | 4
2026-05-16 19:00 | 37 | 3 | 27 | 0
2026-05-16 20:00 | 25 | 2 | 27 | 2
2026-05-16 21:00 | 24 | 8 | 30 | 3
2026-05-16 22:00 | 35 | 12 | 38 | 5
2026-05-16 23:00 | 31 | 5 | 21 | 4
2026-05-17 | 17 | 6 | 23 | 0
2026-05-17 01:00 | 17 | 9 | 11 | 0
2026-05-17 02:00 | 22 | 1 | 23 | 2
2026-05-17 03:00 | 29 | 3 | 21 | 2
2026-05-17 04:00 | 25 | 6 | 16 | 0
2026-05-17 05:00 | 35 | 0 | 21 | 2
2026-05-17 06:00 | 29 | 0 | 24 | 2
2026-05-17 07:00 | 41 | 0 | 22 | 2
2026-05-17 08:00 | 41 | 1 | 35 | 1
2026-05-17 09:00 | 39 | 3 | 45 | 8
2026-05-17 10:00 | 37 | 6 | 46 | 3
2026-05-17 11:00 | 29 | 7 | 44 | 1
2026-05-17 12:00 | 53 | 3 | 45 | 5
2026-05-17 13:00 | 25 | 1 | 36 | 2
2026-05-17 14:00 | 39 | 2 | 38 | 5
2026-05-17 15:00 | 41 | 0 | 27 | 1
2026-05-17 16:00 | 35 | 4 | 20 | 3
2026-05-17 17:00 | 39 | 3 | 18 | 2
2026-05-17 18:00 | 41 | 1 | 33 | 2
2026-05-17 19:00 | 39 | 5 | 19 | 3
2026-05-17 20:00 | 58 | 4 | 32 | 3
2026-05-17 21:00 | 53 | 14 | 48 | 11
2026-05-17 22:00 | 51 | 11 | 26 | 4
2026-05-17 23:00 | 18 | 38 | 32 | 1
2026-05-18 | 42 | 4 | 38 | 1
2026-05-18 01:00 | 50 | 1 | 36 | 2
2026-05-18 02:00 | 19 | 35 | 38 | 2
2026-05-18 03:00 | 52 | 16 | 55 | 7
2026-05-18 04:00 | 63 | 3 | 72 | 9
2026-05-18 05:00 | 84 | 5 | 84 | 7
2026-05-18 06:00 | 121 | 4 | 90 | 8
2026-05-18 07:00 | 99 | 2 | 92 | 8
2026-05-18 08:00 | 109 | 7 | 125 | 17
2026-05-18 09:00 | 124 | 4 | 107 | 26
2026-05-18 10:00 | 102 | 4 | 142 | 14
2026-05-18 11:00 | 114 | 4 | 137 | 28
2026-05-18 12:00 | 102 | 12 | 134 | 29
2026-05-18 13:00 | 77 | 2 | 132 | 29
2026-05-18 14:00 | 103 | 6 | 133 | 19
2026-05-18 15:00 | 94 | 3 | 111 | 23
2026-05-18 16:00 | 80 | 13 | 102 | 7
2026-05-18 17:00 | 83 | 1 | 63 | 15
2026-05-18 18:00 | 41 | 0 | 88 | 11
2026-05-18 19:00 | 59 | 7 | 76 | 11
2026-05-18 20:00 | 51 | 8 | 87 | 10
2026-05-18 21:00 | 62 | 23 | 69 | 9
2026-05-18 22:00 | 73 | 6 | 48 | 7
2026-05-18 23:00 | 49 | 10 | 49 | 4
2026-05-19 | 35 | 8 | 37 | 6
2026-05-19 01:00 | 61 | 4 | 29 | 0
2026-05-19 02:00 | 62 | 4 | 73 | 10
2026-05-19 03:00 | 71 | 7 | 74 | 10
2026-05-19 04:00 | 83 | 5 | 105 | 14
2026-05-19 05:00 | 101 | 11 | 92 | 8
2026-05-19 06:00 | 91 | 5 | 71 | 8
2026-05-19 07:00 | 99 | 6 | 85 | 13
2026-05-19 08:00 | 72 | 3 | 107 | 31
2026-05-19 09:00 | 117 | 16 | 70 | 13
2026-05-19 10:00 | 106 | 7 | 151 | 14
2026-05-19 11:00 | 100 | 10 | 119 | 19
2026-05-19 12:00 | 97 | 5 | 146 | 26
2026-05-19 13:00 | 90 | 12 | 129 | 26
2026-05-19 14:00 | 84 | 7 | 124 | 20
2026-05-19 15:00 | 111 | 2 | 101 | 11
2026-05-19 16:00 | 99 | 4 | 67 | 7
2026-05-19 17:00 | 58 | 2 | 73 | 10
2026-05-19 18:00 | 55 | 2 | 101 | 10
2026-05-19 19:00 | 97 | 5 | 61 | 10
2026-05-19 20:00 | 65 | 7 | 76 | 11
2026-05-19 21:00 | 54 | 9 | 82 | 11
2026-05-19 22:00 | 75 | 0 | 63 | 6
2026-05-19 23:00 | 68 | 3 | 63 | 7

## Buses
Leg | n/a |  | n/a
Direction | Northbound |  | Southbound
Start Time | Lane 1 | Lane 2 | Lane 1 | Lane 2
2026-05-13 | 0 | 0 | 0 | 0
2026-05-13 01:00 | 0 | 0 | 0 | 0
2026-05-13 02:00 | 1 | 0 | 0 | 0
2026-05-13 03:00 | 0 | 0 | 0 | 0
2026-05-13 04:00 | 0 | 0 | 0 | 0
2026-05-13 05:00 | 2 | 0 | 1 | 0
2026-05-13 06:00 | 1 | 0 | 1 | 0
2026-05-13 07:00 | 2 | 0 | 5 | 1
2026-05-13 08:00 | 1 | 0 | 3 | 0
2026-05-13 09:00 | 3 | 1 | 5 | 0
2026-05-13 10:00 | 0 | 1 | 1 | 1
2026-05-13 11:00 | 4 | 0 | 1 | 0
2026-05-13 12:00 | 1 | 0 | 2 | 0
2026-05-13 13:00 | 3 | 1 | 0 | 0
2026-05-13 14:00 | 5 | 1 | 3 | 1
2026-05-13 15:00 | 1 | 0 | 6 | 0
2026-05-13 16:00 | 2 | 0 | 4 | 1
2026-05-13 17:00 | 2 | 1 | 1 | 0
2026-05-13 18:00 | 1 | 0 | 3 | 0
2026-05-13 19:00 | 1 | 1 | 3 | 0
2026-05-13 20:00 | 0 | 0 | 0 | 0
2026-05-13 21:00 | 0 | 0 | 0 | 0
2026-05-13 22:00 | 0 | 0 | 0 | 0
2026-05-13 23:00 | 0 | 0 | 0 | 0
2026-05-14 | 0 | 0 | 1 | 0
2026-05-14 01:00 | 0 | 0 | 0 | 0
2026-05-14 02:00 | 0 | 0 | 0 | 0
2026-05-14 03:00 | 0 | 0 | 0 | 0
2026-05-14 04:00 | 0 | 0 | 0 | 0
2026-05-14 05:00 | 1 | 0 | 1 | 0
2026-05-14 06:00 | 1 | 0 | 1 | 0
2026-05-14 07:00 | 7 | 0 | 2 | 1
2026-05-14 08:00 | 3 | 0 | 6 | 0
2026-05-14 09:00 | 0 | 1 | 4 | 1
2026-05-14 10:00 | 2 | 1 | 4 | 0
2026-05-14 11:00 | 3 | 1 | 2 | 0
2026-05-14 12:00 | 2 | 0 | 1 | 1
2026-05-14 13:00 | 6 | 2 | 3 | 1
2026-05-14 14:00 | 0 | 1 | 4 | 0
2026-05-14 15:00 | 1 | 2 | 8 | 2
2026-05-14 16:00 | 6 | 0 | 2 | 0
2026-05-14 17:00 | 2 | 1 | 1 | 2
2026-05-14 18:00 | 4 | 1 | 6 | 2
2026-05-14 19:00 | 3 | 0 | 1 | 0
2026-05-14 20:00 | 1 | 1 | 1 | 0
2026-05-14 21:00 | 0 | 0 | 0 | 0
2026-05-14 22:00 | 0 | 0 | 0 | 0
2026-05-14 23:00 | 0 | 0 | 0 | 0
2026-05-15 | 0 | 0 | 0 | 0
2026-05-15 01:00 | 0 | 0 | 0 | 0
2026-05-15 02:00 | 0 | 0 | 0 | 0
2026-05-15 03:00 | 0 | 0 | 0 | 0
2026-05-15 04:00 | 0 | 0 | 0 | 0
2026-05-15 05:00 | 0 | 0 | 1 | 0
2026-05-15 06:00 | 2 | 0 | 0 | 0
2026-05-15 07:00 | 4 | 2 | 1 | 0
2026-05-15 08:00 | 1 | 1 | 2 | 0
2026-05-15 09:00 | 0 | 0 | 5 | 0
2026-05-15 10:00 | 0 | 0 | 2 | 0
2026-05-15 11:00 | 2 | 0 | 2 | 0
2026-05-15 12:00 | 4 | 0 | 2 | 0
2026-05-15 13:00 | 3 | 2 | 1 | 0
2026-05-15 14:00 | 0 | 0 | 2 | 0
2026-05-15 15:00 | 2 | 0 | 10 | 1
2026-05-15 16:00 | 3 | 1 | 6 | 1
2026-05-15 17:00 | 2 | 0 | 4 | 1
2026-05-15 18:00 | 2 | 0 | 1 | 0
2026-05-15 19:00 | 2 | 2 | 3 | 0
2026-05-15 20:00 | 0 | 1 | 1 | 0
2026-05-15 21:00 | 1 | 0 | 0 | 0
2026-05-15 22:00 | 0 | 0 | 0 | 0
2026-05-15 23:00 | 0 | 0 | 1 | 0
2026-05-16 | 0 | 0 | 0 | 0
2026-05-16 01:00 | 0 | 0 | 0 | 0
2026-05-16 02:00 | 0 | 0 | 0 | 0
2026-05-16 03:00 | 0 | 0 | 0 | 0
2026-05-16 04:00 | 0 | 0 | 0 | 0
2026-05-16 05:00 | 1 | 0 | 4 | 1
2026-05-16 06:00 | 0 | 0 | 3 | 0
2026-05-16 07:00 | 0 | 0 | 2 | 0
2026-05-16 08:00 | 3 | 2 | 0 | 0
2026-05-16 09:00 | 0 | 1 | 4 | 2
2026-05-16 10:00 | 0 | 0 | 0 | 1
2026-05-16 11:00 | 3 | 1 | 1 | 0
2026-05-16 12:00 | 2 | 2 | 1 | 0
2026-05-16 13:00 | 2 | 1 | 0 | 0
2026-05-16 14:00 | 2 | 0 | 1 | 1
2026-05-16 15:00 | 0 | 2 | 0 | 1
2026-05-16 16:00 | 2 | 0 | 4 | 1
2026-05-16 17:00 | 2 | 0 | 0 | 0
2026-05-16 18:00 | 1 | 0 | 2 | 0
2026-05-16 19:00 | 1 | 1 | 0 | 1
2026-05-16 20:00 | 0 | 0 | 0 | 0
2026-05-16 21:00 | 0 | 0 | 0 | 0
2026-05-16 22:00 | 0 | 0 | 0 | 1
2026-05-16 23:00 | 1 | 0 | 0 | 0
2026-05-17 | 0 | 0 | 0 | 0
2026-05-17 01:00 | 0 | 0 | 0 | 0
2026-05-17 02:00 | 0 | 0 | 0 | 0
2026-05-17 03:00 | 0 | 0 | 0 | 0
2026-05-17 04:00 | 0 | 0 | 0 | 0
2026-05-17 05:00 | 0 | 0 | 1 | 0
2026-05-17 06:00 | 0 | 0 | 1 | 0
2026-05-17 07:00 | 0 | 1 | 0 | 0
2026-05-17 08:00 | 0 | 0 | 0 | 0
2026-05-17 09:00 | 0 | 0 | 0 | 0
2026-05-17 10:00 | 2 | 0 | 1 | 1
2026-05-17 11:00 | 4 | 0 | 0 | 0
2026-05-17 12:00 | 1 | 0 | 0 | 0
2026-05-17 13:00 | 0 | 0 | 0 | 0
2026-05-17 14:00 | 0 | 0 | 2 | 0
2026-05-17 15:00 | 1 | 0 | 0 | 0
2026-05-17 16:00 | 0 | 0 | 0 | 0
2026-05-17 17:00 | 0 | 0 | 0 | 0
2026-05-17 18:00 | 0 | 0 | 0 | 0
2026-05-17 19:00 | 1 | 0 | 0 | 0
2026-05-17 20:00 | 1 | 0 | 0 | 0
2026-05-17 21:00 | 0 | 0 | 0 | 0
2026-05-17 22:00 | 0 | 0 | 0 | 0
2026-05-17 23:00 | 0 | 0 | 1 | 0
2026-05-18 | 0 | 0 | 0 | 0
2026-05-18 01:00 | 0 | 0 | 0 | 0
2026-05-18 02:00 | 0 | 0 | 0 | 0
2026-05-18 03:00 | 0 | 0 | 0 | 0
2026-05-18 04:00 | 0 | 0 | 0 | 0
2026-05-18 05:00 | 2 | 0 | 0 | 1
2026-05-18 06:00 | 2 | 1 | 1 | 0
2026-05-18 07:00 | 4 | 0 | 2 | 0
2026-05-18 08:00 | 2 | 2 | 5 | 0
2026-05-18 09:00 | 4 | 0 | 1 | 1
2026-05-18 10:00 | 3 | 0 | 3 | 1
2026-05-18 11:00 | 2 | 0 | 2 | 2
2026-05-18 12:00 | 1 | 0 | 2 | 0
2026-05-18 13:00 | 5 | 1 | 3 | 0
2026-05-18 14:00 | 4 | 0 | 5 | 0
2026-05-18 15:00 | 1 | 0 | 10 | 0
2026-05-18 16:00 | 2 | 1 | 1 | 1
2026-05-18 17:00 | 2 | 0 | 3 | 1
2026-05-18 18:00 | 1 | 1 | 1 | 0
2026-05-18 19:00 | 3 | 0 | 1 | 0
2026-05-18 20:00 | 1 | 0 | 0 | 0
2026-05-18 21:00 | 0 | 0 | 0 | 0
2026-05-18 22:00 | 0 | 0 | 0 | 0
2026-05-18 23:00 | 0 | 0 | 0 | 0
2026-05-19 | 0 | 0 | 0 | 0
2026-05-19 01:00 | 0 | 0 | 0 | 0
2026-05-19 02:00 | 0 | 0 | 0 | 0
2026-05-19 03:00 | 0 | 0 | 0 | 0
2026-05-19 04:00 | 0 | 0 | 0 | 0
2026-05-19 05:00 | 1 | 0 | 1 | 0
2026-05-19 06:00 | 4 | 1 | 2 | 0
2026-05-19 07:00 | 6 | 0 | 2 | 0
2026-05-19 08:00 | 5 | 1 | 7 | 0
2026-05-19 09:00 | 2 | 1 | 4 | 0
2026-05-19 10:00 | 0 | 0 | 0 | 0
2026-05-19 11:00 | 0 | 1 | 4 | 0
2026-05-19 12:00 | 1 | 2 | 2 | 0
2026-05-19 13:00 | 6 | 0 | 2 | 1
2026-05-19 14:00 | 4 | 0 | 4 | 1
2026-05-19 15:00 | 1 | 0 | 9 | 3
2026-05-19 16:00 | 2 | 1 | 0 | 1
2026-05-19 17:00 | 3 | 0 | 2 | 0
2026-05-19 18:00 | 4 | 1 | 3 | 0
2026-05-19 19:00 | 2 | 0 | 1 | 0
2026-05-19 20:00 | 1 | 1 | 0 | 0
2026-05-19 21:00 | 0 | 0 | 0 | 0
2026-05-19 22:00 | 0 | 0 | 0 | 0
2026-05-19 23:00 | 1 | 0 | 0 | 0

## Bicycles on Road
Leg | n/a |  | n/a
Direction | Northbound |  | Southbound
Start Time | Lane 1 | Lane 2 | Lane 1 | Lane 2
2026-05-13 | 0 | 0 | 0 | 0
2026-05-13 01:00 | 0 | 0 | 0 | 0
2026-05-13 02:00 | 0 | 0 | 0 | 0
2026-05-13 03:00 | 0 | 0 | 0 | 0
2026-05-13 04:00 | 0 | 0 | 0 | 0
2026-05-13 05:00 | 0 | 0 | 0 | 0
2026-05-13 06:00 | 0 | 0 | 0 | 0
2026-05-13 07:00 | 0 | 0 | 0 | 0
2026-05-13 08:00 | 0 | 0 | 0 | 0
2026-05-13 09:00 | 0 | 0 | 0 | 0
2026-05-13 10:00 | 0 | 0 | 0 | 0
2026-05-13 11:00 | 0 | 0 | 0 | 0
2026-05-13 12:00 | 0 | 0 | 0 | 0
2026-05-13 13:00 | 0 | 0 | 0 | 0
2026-05-13 14:00 | 0 | 0 | 0 | 0
2026-05-13 15:00 | 0 | 0 | 0 | 0
2026-05-13 16:00 | 0 | 0 | 0 | 0
2026-05-13 17:00 | 0 | 0 | 0 | 0
2026-05-13 18:00 | 0 | 0 | 0 | 0
2026-05-13 19:00 | 0 | 0 | 0 | 0
2026-05-13 20:00 | 0 | 0 | 0 | 0
2026-05-13 21:00 | 0 | 0 | 0 | 0
2026-05-13 22:00 | 0 | 0 | 0 | 0
2026-05-13 23:00 | 0 | 0 | 0 | 0
2026-05-14 | 0 | 0 | 0 | 0
2026-05-14 01:00 | 0 | 0 | 0 | 0
2026-05-14 02:00 | 0 | 0 | 0 | 0
2026-05-14 03:00 | 0 | 0 | 0 | 0
2026-05-14 04:00 | 0 | 0 | 0 | 0
2026-05-14 05:00 | 0 | 0 | 0 | 0
2026-05-14 06:00 | 0 | 0 | 0 | 0
2026-05-14 07:00 | 0 | 0 | 0 | 0
2026-05-14 08:00 | 0 | 0 | 0 | 0
2026-05-14 09:00 | 0 | 0 | 0 | 0
2026-05-14 10:00 | 0 | 0 | 0 | 0
2026-05-14 11:00 | 0 | 0 | 0 | 0
2026-05-14 12:00 | 0 | 0 | 0 | 0
2026-05-14 13:00 | 0 | 0 | 0 | 0
2026-05-14 14:00 | 0 | 0 | 0 | 0
2026-05-14 15:00 | 0 | 0 | 0 | 0
2026-05-14 16:00 | 0 | 0 | 0 | 0
2026-05-14 17:00 | 0 | 0 | 0 | 0
2026-05-14 18:00 | 0 | 0 | 0 | 0
2026-05-14 19:00 | 0 | 0 | 0 | 0
2026-05-14 20:00 | 0 | 0 | 0 | 0
2026-05-14 21:00 | 0 | 0 | 0 | 0
2026-05-14 22:00 | 0 | 0 | 0 | 0
2026-05-14 23:00 | 0 | 0 | 0 | 0
2026-05-15 | 0 | 0 | 0 | 0
2026-05-15 01:00 | 0 | 0 | 0 | 0
2026-05-15 02:00 | 0 | 0 | 0 | 0
2026-05-15 03:00 | 0 | 0 | 0 | 0
2026-05-15 04:00 | 0 | 0 | 0 | 0
2026-05-15 05:00 | 0 | 0 | 0 | 0
2026-05-15 06:00 | 0 | 0 | 0 | 0
2026-05-15 07:00 | 0 | 0 | 0 | 0
2026-05-15 08:00 | 0 | 0 | 0 | 0
2026-05-15 09:00 | 0 | 0 | 0 | 0
2026-05-15 10:00 | 0 | 0 | 0 | 0
2026-05-15 11:00 | 0 | 0 | 0 | 0
2026-05-15 12:00 | 0 | 0 | 0 | 0
2026-05-15 13:00 | 0 | 0 | 0 | 0
2026-05-15 14:00 | 0 | 0 | 0 | 0
2026-05-15 15:00 | 0 | 0 | 0 | 0
2026-05-15 16:00 | 0 | 0 | 0 | 0
2026-05-15 17:00 | 0 | 0 | 0 | 0
2026-05-15 18:00 | 0 | 0 | 0 | 0
2026-05-15 19:00 | 0 | 0 | 0 | 0
2026-05-15 20:00 | 0 | 0 | 0 | 0
2026-05-15 21:00 | 0 | 0 | 0 | 0
2026-05-15 22:00 | 0 | 0 | 0 | 0
2026-05-15 23:00 | 0 | 0 | 0 | 0
2026-05-16 | 0 | 0 | 0 | 0
2026-05-16 01:00 | 0 | 0 | 0 | 0
2026-05-16 02:00 | 0 | 0 | 0 | 0
2026-05-16 03:00 | 0 | 0 | 0 | 0
2026-05-16 04:00 | 0 | 0 | 0 | 0
2026-05-16 05:00 | 0 | 0 | 0 | 0
2026-05-16 06:00 | 0 | 0 | 0 | 0
2026-05-16 07:00 | 0 | 0 | 0 | 0
2026-05-16 08:00 | 0 | 0 | 0 | 0
2026-05-16 09:00 | 0 | 0 | 0 | 0
2026-05-16 10:00 | 0 | 0 | 0 | 0
2026-05-16 11:00 | 0 | 0 | 0 | 0
2026-05-16 12:00 | 0 | 0 | 0 | 0
2026-05-16 13:00 | 0 | 0 | 0 | 0
2026-05-16 14:00 | 0 | 0 | 0 | 0
2026-05-16 15:00 | 0 | 0 | 0 | 0
2026-05-16 16:00 | 0 | 0 | 0 | 0
2026-05-16 17:00 | 0 | 0 | 0 | 0
2026-05-16 18:00 | 0 | 0 | 0 | 0
2026-05-16 19:00 | 0 | 0 | 0 | 0
2026-05-16 20:00 | 0 | 0 | 0 | 0
2026-05-16 21:00 | 0 | 0 | 0 | 0
2026-05-16 22:00 | 0 | 0 | 0 | 0
2026-05-16 23:00 | 0 | 0 | 0 | 0
2026-05-17 | 0 | 0 | 0 | 0
2026-05-17 01:00 | 0 | 0 | 0 | 0
2026-05-17 02:00 | 0 | 0 | 0 | 0
2026-05-17 03:00 | 0 | 0 | 0 | 0
2026-05-17 04:00 | 0 | 1 | 0 | 0
2026-05-17 05:00 | 0 | 0 | 0 | 0
2026-05-17 06:00 | 0 | 0 | 0 | 0
2026-05-17 07:00 | 0 | 0 | 0 | 0
2026-05-17 08:00 | 0 | 0 | 0 | 0
2026-05-17 09:00 | 0 | 0 | 0 | 0
2026-05-17 10:00 | 0 | 0 | 0 | 0
2026-05-17 11:00 | 0 | 0 | 0 | 0
2026-05-17 12:00 | 0 | 0 | 0 | 0
2026-05-17 13:00 | 0 | 0 | 0 | 0
2026-05-17 14:00 | 0 | 0 | 0 | 0
2026-05-17 15:00 | 0 | 0 | 0 | 0
2026-05-17 16:00 | 0 | 0 | 0 | 0
2026-05-17 17:00 | 0 | 0 | 0 | 0
2026-05-17 18:00 | 0 | 0 | 0 | 0
2026-05-17 19:00 | 0 | 0 | 0 | 0
2026-05-17 20:00 | 0 | 0 | 0 | 0
2026-05-17 21:00 | 0 | 0 | 0 | 0
2026-05-17 22:00 | 0 | 0 | 0 | 0
2026-05-17 23:00 | 0 | 0 | 0 | 0
2026-05-18 | 0 | 0 | 0 | 0
2026-05-18 01:00 | 0 | 0 | 0 | 0
2026-05-18 02:00 | 0 | 0 | 0 | 0
2026-05-18 03:00 | 0 | 0 | 0 | 0
2026-05-18 04:00 | 0 | 0 | 0 | 0
2026-05-18 05:00 | 0 | 0 | 0 | 0
2026-05-18 06:00 | 0 | 0 | 0 | 0
2026-05-18 07:00 | 0 | 0 | 0 | 0
2026-05-18 08:00 | 0 | 0 | 0 | 0
2026-05-18 09:00 | 0 | 0 | 0 | 0
2026-05-18 10:00 | 0 | 0 | 0 | 0
2026-05-18 11:00 | 0 | 0 | 0 | 0
2026-05-18 12:00 | 0 | 0 | 0 | 0
2026-05-18 13:00 | 0 | 0 | 0 | 0
2026-05-18 14:00 | 0 | 0 | 0 | 0
2026-05-18 15:00 | 0 | 0 | 0 | 0
2026-05-18 16:00 | 0 | 0 | 0 | 0
2026-05-18 17:00 | 0 | 0 | 0 | 0
2026-05-18 18:00 | 0 | 0 | 0 | 0
2026-05-18 19:00 | 0 | 0 | 0 | 0
2026-05-18 20:00 | 0 | 0 | 0 | 0
2026-05-18 21:00 | 0 | 0 | 0 | 0
2026-05-18 22:00 | 0 | 0 | 0 | 0
2026-05-18 23:00 | 0 | 0 | 0 | 0
2026-05-19 | 0 | 0 | 0 | 0
2026-05-19 01:00 | 0 | 0 | 0 | 0
2026-05-19 02:00 | 0 | 0 | 0 | 0
2026-05-19 03:00 | 0 | 0 | 0 | 0
2026-05-19 04:00 | 0 | 0 | 0 | 0
2026-05-19 05:00 | 0 | 1 | 0 | 0
2026-05-19 06:00 | 0 | 0 | 1 | 2
2026-05-19 07:00 | 0 | 0 | 0 | 0
2026-05-19 08:00 | 0 | 0 | 0 | 0
2026-05-19 09:00 | 0 | 0 | 0 | 0
2026-05-19 10:00 | 0 | 0 | 0 | 0
2026-05-19 11:00 | 0 | 0 | 0 | 0
2026-05-19 12:00 | 0 | 0 | 0 | 0
2026-05-19 13:00 | 0 | 0 | 0 | 0
2026-05-19 14:00 | 0 | 0 | 0 | 0
2026-05-19 15:00 | 0 | 0 | 0 | 0
2026-05-19 16:00 | 0 | 0 | 0 | 1
2026-05-19 17:00 | 0 | 0 | 0 | 0
2026-05-19 18:00 | 0 | 0 | 0 | 0
2026-05-19 19:00 | 0 | 0 | 0 | 0
2026-05-19 20:00 | 0 | 0 | 0 | 0
2026-05-19 21:00 | 0 | 0 | 0 | 0
2026-05-19 22:00 | 0 | 0 | 0 | 0
2026-05-19 23:00 | 0 | 0 | 0 | 0

## Total Volume Class Breakdown
Leg | n/a |  |  | n/a
Direction | Northbound |  |  | Southbound
Start Time | Lane 1 | Lane 2 | App Total | Lane 1 | Lane 2 | App Total | Int Total
2026-05-13 00:00:00 | 131 | 17 | 148 | 160 | 64 | 224 | 372
2026-05-13 01:00:00 | 103 | 21 | 124 | 120 | 33 | 153 | 277
2026-05-13 02:00:00 | 140 | 14 | 154 | 138 | 37 | 175 | 329
2026-05-13 03:00:00 | 231 | 26 | 257 | 178 | 55 | 233 | 490
2026-05-13 04:00:00 | 330 | 63 | 393 | 295 | 150 | 445 | 838
2026-05-13 05:00:00 | 521 | 300 | 821 | 430 | 256 | 686 | 1507
2026-05-13 06:00:00 | 599 | 606 | 1205 | 662 | 535 | 1197 | 2402
2026-05-13 07:00:00 | 687 | 406 | 1093 | 745 | 786 | 1531 | 2624
2026-05-13 08:00:00 | 442 | 253 | 695 | 693 | 581 | 1274 | 1969
2026-05-13 09:00:00 | 401 | 239 | 640 | 595 | 453 | 1048 | 1688
2026-05-13 10:00:00 | 355 | 188 | 543 | 554 | 348 | 902 | 1445
2026-05-13 11:00:00 | 446 | 197 | 643 | 479 | 274 | 753 | 1396
2026-05-13 12:00:00 | 431 | 258 | 689 | 413 | 288 | 701 | 1390
2026-05-13 13:00:00 | 543 | 240 | 783 | 583 | 353 | 936 | 1719
2026-05-13 14:00:00 | 753 | 386 | 1139 | 624 | 477 | 1101 | 2240
2026-05-13 15:00:00 | 748 | 625 | 1373 | 646 | 554 | 1200 | 2573
2026-05-13 16:00:00 | 774 | 663 | 1437 | 696 | 603 | 1299 | 2736
2026-05-13 17:00:00 | 762 | 872 | 1634 | 624 | 569 | 1193 | 2827
2026-05-13 18:00:00 | 615 | 435 | 1050 | 610 | 427 | 1037 | 2087
2026-05-13 19:00:00 | 477 | 316 | 793 | 500 | 298 | 798 | 1591
2026-05-13 20:00:00 | 426 | 224 | 650 | 405 | 242 | 647 | 1297
2026-05-13 21:00:00 | 336 | 216 | 552 | 376 | 185 | 561 | 1113
2026-05-13 22:00:00 | 244 | 138 | 382 | 269 | 103 | 372 | 754
2026-05-13 23:00:00 | 232 | 58 | 290 | 219 | 84 | 303 | 593
2026-05-14 00:00:00 | 166 | 22 | 188 | 177 | 63 | 240 | 428
2026-05-14 01:00:00 | 151 | 37 | 188 | 130 | 32 | 162 | 350
2026-05-14 02:00:00 | 129 | 41 | 170 | 158 | 48 | 206 | 376
2026-05-14 03:00:00 | 187 | 73 | 260 | 166 | 40 | 206 | 466
2026-05-14 04:00:00 | 251 | 138 | 389 | 308 | 143 | 451 | 840
2026-05-14 05:00:00 | 469 | 386 | 855 | 391 | 267 | 658 | 1513
2026-05-14 06:00:00 | 630 | 635 | 1265 | 603 | 531 | 1134 | 2399
2026-05-14 07:00:00 | 671 | 607 | 1278 | 767 | 814 | 1581 | 2859
2026-05-14 08:00:00 | 562 | 414 | 976 | 704 | 724 | 1428 | 2404
2026-05-14 09:00:00 | 580 | 422 | 1002 | 721 | 521 | 1242 | 2244
2026-05-14 10:00:00 | 546 | 352 | 898 | 665 | 457 | 1122 | 2020
2026-05-14 11:00:00 | 599 | 396 | 995 | 636 | 434 | 1070 | 2065
2026-05-14 12:00:00 | 617 | 429 | 1046 | 680 | 516 | 1196 | 2242
2026-05-14 13:00:00 | 715 | 489 | 1204 | 655 | 444 | 1099 | 2303
2026-05-14 14:00:00 | 795 | 684 | 1479 | 736 | 573 | 1309 | 2788
2026-05-14 15:00:00 | 831 | 790 | 1621 | 796 | 657 | 1453 | 3074
2026-05-14 16:00:00 | 913 | 891 | 1804 | 829 | 757 | 1586 | 3390
2026-05-14 17:00:00 | 928 | 956 | 1884 | 811 | 658 | 1469 | 3353
2026-05-14 18:00:00 | 727 | 397 | 1124 | 645 | 462 | 1107 | 2231
2026-05-14 19:00:00 | 571 | 420 | 991 | 554 | 356 | 910 | 1901
2026-05-14 20:00:00 | 535 | 338 | 873 | 452 | 265 | 717 | 1590
2026-05-14 21:00:00 | 521 | 295 | 816 | 375 | 197 | 572 | 1388
2026-05-14 22:00:00 | 321 | 132 | 453 | 289 | 144 | 433 | 886
2026-05-14 23:00:00 | 276 | 64 | 340 | 213 | 99 | 312 | 652
2026-05-15 00:00:00 | 39 | 163 | 202 | 169 | 55 | 224 | 426
2026-05-15 01:00:00 | 129 | 54 | 183 | 118 | 38 | 156 | 339
2026-05-15 02:00:00 | 178 | 7 | 185 | 138 | 38 | 176 | 361
2026-05-15 03:00:00 | 225 | 65 | 290 | 187 | 56 | 243 | 533
2026-05-15 04:00:00 | 320 | 90 | 410 | 284 | 128 | 412 | 822
2026-05-15 05:00:00 | 379 | 355 | 734 | 390 | 239 | 629 | 1363
2026-05-15 06:00:00 | 599 | 588 | 1187 | 629 | 492 | 1121 | 2308
2026-05-15 07:00:00 | 632 | 596 | 1228 | 742 | 681 | 1423 | 2651
2026-05-15 08:00:00 | 607 | 480 | 1087 | 757 | 574 | 1331 | 2418
2026-05-15 09:00:00 | 621 | 453 | 1074 | 692 | 513 | 1205 | 2279
2026-05-15 10:00:00 | 758 | 263 | 1021 | 691 | 518 | 1209 | 2230
2026-05-15 11:00:00 | 704 | 444 | 1148 | 770 | 601 | 1371 | 2519
2026-05-15 12:00:00 | 701 | 544 | 1245 | 698 | 519 | 1217 | 2462
2026-05-15 13:00:00 | 742 | 640 | 1382 | 674 | 509 | 1183 | 2565
2026-05-15 14:00:00 | 854 | 735 | 1589 | 762 | 637 | 1399 | 2988
2026-05-15 15:00:00 | 975 | 791 | 1766 | 827 | 779 | 1606 | 3372
2026-05-15 16:00:00 | 902 | 893 | 1795 | 847 | 751 | 1598 | 3393
2026-05-15 17:00:00 | 897 | 997 | 1894 | 747 | 663 | 1410 | 3304
2026-05-15 18:00:00 | 747 | 752 | 1499 | 681 | 592 | 1273 | 2772
2026-05-15 19:00:00 | 686 | 484 | 1170 | 542 | 399 | 941 | 2111
2026-05-15 20:00:00 | 705 | 422 | 1127 | 492 | 320 | 812 | 1939
2026-05-15 21:00:00 | 560 | 260 | 820 | 443 | 270 | 713 | 1533
2026-05-15 22:00:00 | 475 | 131 | 606 | 371 | 187 | 558 | 1164
2026-05-15 23:00:00 | 147 | 242 | 389 | 285 | 147 | 432 | 821
2026-05-16 00:00:00 | 226 | 127 | 353 | 213 | 99 | 312 | 665
2026-05-16 01:00:00 | 151 | 71 | 222 | 138 | 43 | 181 | 403
2026-05-16 02:00:00 | 145 | 26 | 171 | 144 | 45 | 189 | 360
2026-05-16 03:00:00 | 141 | 30 | 171 | 137 | 54 | 191 | 362
2026-05-16 04:00:00 | 178 | 24 | 202 | 186 | 66 | 252 | 454
2026-05-16 05:00:00 | 251 | 135 | 386 | 229 | 80 | 309 | 695
2026-05-16 06:00:00 | 332 | 189 | 521 | 394 | 186 | 580 | 1101
2026-05-16 07:00:00 | 404 | 215 | 619 | 500 | 296 | 796 | 1415
2026-05-16 08:00:00 | 456 | 373 | 829 | 615 | 392 | 1007 | 1836
2026-05-16 09:00:00 | 648 | 330 | 978 | 636 | 551 | 1187 | 2165
2026-05-16 10:00:00 | 784 | 632 | 1416 | 688 | 509 | 1197 | 2613
2026-05-16 11:00:00 | 725 | 717 | 1442 | 678 | 477 | 1155 | 2597
2026-05-16 12:00:00 | 656 | 617 | 1273 | 692 | 494 | 1186 | 2459
2026-05-16 13:00:00 | 546 | 437 | 983 | 659 | 479 | 1138 | 2121
2026-05-16 14:00:00 | 761 | 761 | 1522 | 677 | 490 | 1167 | 2689
2026-05-16 15:00:00 | 858 | 745 | 1603 | 689 | 536 | 1225 | 2828
2026-05-16 16:00:00 | 897 | 702 | 1599 | 657 | 515 | 1172 | 2771
2026-05-16 17:00:00 | 885 | 641 | 1526 | 696 | 515 | 1211 | 2737
2026-05-16 18:00:00 | 746 | 526 | 1272 | 595 | 451 | 1046 | 2318
2026-05-16 19:00:00 | 644 | 556 | 1200 | 527 | 339 | 866 | 2066
2026-05-16 20:00:00 | 572 | 380 | 952 | 432 | 314 | 746 | 1698
2026-05-16 21:00:00 | 505 | 340 | 845 | 395 | 246 | 641 | 1486
2026-05-16 22:00:00 | 262 | 320 | 582 | 353 | 193 | 546 | 1128
2026-05-16 23:00:00 | 343 | 91 | 434 | 255 | 128 | 383 | 817
2026-05-17 00:00:00 | 164 | 97 | 261 | 211 | 73 | 284 | 545
2026-05-17 01:00:00 | 104 | 89 | 193 | 129 | 49 | 178 | 371
2026-05-17 02:00:00 | 117 | 17 | 134 | 131 | 29 | 160 | 294
2026-05-17 03:00:00 | 108 | 35 | 143 | 89 | 31 | 120 | 263
2026-05-17 04:00:00 | 109 | 31 | 140 | 156 | 50 | 206 | 346
2026-05-17 05:00:00 | 220 | 88 | 308 | 188 | 61 | 249 | 557
2026-05-17 06:00:00 | 252 | 104 | 356 | 330 | 145 | 475 | 831
2026-05-17 07:00:00 | 383 | 188 | 571 | 403 | 200 | 603 | 1174
2026-05-17 08:00:00 | 436 | 222 | 658 | 562 | 320 | 882 | 1540
2026-05-17 09:00:00 | 569 | 333 | 902 | 623 | 454 | 1077 | 1979
2026-05-17 10:00:00 | 640 | 456 | 1096 | 735 | 622 | 1357 | 2453
2026-05-17 11:00:00 | 688 | 592 | 1280 | 764 | 621 | 1385 | 2665
2026-05-17 12:00:00 | 724 | 629 | 1353 | 761 | 592 | 1353 | 2706
2026-05-17 13:00:00 | 729 | 635 | 1364 | 690 | 578 | 1268 | 2632
2026-05-17 14:00:00 | 719 | 655 | 1374 | 710 | 559 | 1269 | 2643
2026-05-17 15:00:00 | 723 | 660 | 1383 | 677 | 572 | 1249 | 2632
2026-05-17 16:00:00 | 718 | 723 | 1441 | 705 | 546 | 1251 | 2692
2026-05-17 17:00:00 | 798 | 652 | 1450 | 649 | 519 | 1168 | 2618
2026-05-17 18:00:00 | 717 | 554 | 1271 | 625 | 476 | 1101 | 2372
2026-05-17 19:00:00 | 698 | 625 | 1323 | 533 | 415 | 948 | 2271
2026-05-17 20:00:00 | 647 | 507 | 1154 | 424 | 318 | 742 | 1896
2026-05-17 21:00:00 | 518 | 327 | 845 | 376 | 221 | 597 | 1442
2026-05-17 22:00:00 | 327 | 195 | 522 | 265 | 137 | 402 | 924
2026-05-17 23:00:00 | 136 | 257 | 393 | 174 | 82 | 256 | 649
2026-05-18 00:00:00 | 164 | 25 | 189 | 140 | 63 | 203 | 392
2026-05-18 01:00:00 | 136 | 29 | 165 | 114 | 31 | 145 | 310
2026-05-18 02:00:00 | 78 | 94 | 172 | 118 | 25 | 143 | 315
2026-05-18 03:00:00 | 160 | 99 | 259 | 156 | 55 | 211 | 470
2026-05-18 04:00:00 | 373 | 61 | 434 | 270 | 140 | 410 | 844
2026-05-18 05:00:00 | 494 | 400 | 894 | 433 | 279 | 712 | 1606
2026-05-18 06:00:00 | 635 | 657 | 1292 | 605 | 495 | 1100 | 2392
2026-05-18 07:00:00 | 678 | 662 | 1340 | 800 | 751 | 1551 | 2891
2026-05-18 08:00:00 | 624 | 459 | 1083 | 729 | 645 | 1374 | 2457
2026-05-18 09:00:00 | 647 | 384 | 1031 | 642 | 485 | 1127 | 2158
2026-05-18 10:00:00 | 595 | 365 | 960 | 628 | 442 | 1070 | 2030
2026-05-18 11:00:00 | 608 | 327 | 935 | 709 | 589 | 1298 | 2233
2026-05-18 12:00:00 | 601 | 451 | 1052 | 665 | 537 | 1202 | 2254
2026-05-18 13:00:00 | 483 | 313 | 796 | 638 | 459 | 1097 | 1893
2026-05-18 14:00:00 | 746 | 699 | 1445 | 699 | 520 | 1219 | 2664
2026-05-18 15:00:00 | 746 | 772 | 1518 | 777 | 670 | 1447 | 2965
2026-05-18 16:00:00 | 816 | 926 | 1742 | 769 | 645 | 1414 | 3156
2026-05-18 17:00:00 | 799 | 912 | 1711 | 649 | 473 | 1122 | 2833
2026-05-18 18:00:00 | 609 | 473 | 1082 | 600 | 366 | 966 | 2048
2026-05-18 19:00:00 | 503 | 380 | 883 | 456 | 253 | 709 | 1592
2026-05-18 20:00:00 | 436 | 285 | 721 | 401 | 220 | 621 | 1342
2026-05-18 21:00:00 | 367 | 334 | 701 | 363 | 146 | 509 | 1210
2026-05-18 22:00:00 | 322 | 101 | 423 | 282 | 113 | 395 | 818
2026-05-18 23:00:00 | 202 | 85 | 287 | 221 | 67 | 288 | 575
2026-05-19 00:00:00 | 120 | 33 | 153 | 150 | 48 | 198 | 351
2026-05-19 01:00:00 | 138 | 44 | 182 | 102 | 26 | 128 | 310
2026-05-19 02:00:00 | 155 | 38 | 193 | 159 | 50 | 209 | 402
2026-05-19 03:00:00 | 215 | 45 | 260 | 171 | 55 | 226 | 486
2026-05-19 04:00:00 | 310 | 100 | 410 | 296 | 142 | 438 | 848
2026-05-19 05:00:00 | 481 | 430 | 911 | 444 | 258 | 702 | 1613
2026-05-19 06:00:00 | 622 | 652 | 1274 | 636 | 539 | 1175 | 2449
2026-05-19 07:00:00 | 668 | 619 | 1287 | 829 | 823 | 1652 | 2939
2026-05-19 08:00:00 | 587 | 463 | 1050 | 785 | 779 | 1564 | 2614
2026-05-19 09:00:00 | 603 | 546 | 1149 | 672 | 473 | 1145 | 2294
2026-05-19 10:00:00 | 616 | 357 | 973 | 655 | 474 | 1129 | 2102
2026-05-19 11:00:00 | 581 | 364 | 945 | 621 | 365 | 986 | 1931
2026-05-19 12:00:00 | 592 | 397 | 989 | 648 | 395 | 1043 | 2032
2026-05-19 13:00:00 | 583 | 476 | 1059 | 618 | 436 | 1054 | 2113
2026-05-19 14:00:00 | 753 | 681 | 1434 | 664 | 521 | 1185 | 2619
2026-05-19 15:00:00 | 773 | 681 | 1454 | 829 | 660 | 1489 | 2943
2026-05-19 16:00:00 | 875 | 961 | 1836 | 817 | 720 | 1537 | 3373
2026-05-19 17:00:00 | 1094 | 609 | 1703 | 737 | 607 | 1344 | 3047
2026-05-19 18:00:00 | 585 | 501 | 1086 | 587 | 434 | 1021 | 2107
2026-05-19 19:00:00 | 572 | 371 | 943 | 456 | 319 | 775 | 1718
2026-05-19 20:00:00 | 436 | 225 | 661 | 411 | 267 | 678 | 1339
2026-05-19 21:00:00 | 380 | 202 | 582 | 420 | 300 | 720 | 1302
2026-05-19 22:00:00 | 332 | 74 | 406 | 364 | 180 | 544 | 950
2026-05-19 23:00:00 | 244 | 76 | 320 | 273 | 123 | 396 | 716
Grand Total | 84497 | 62512 | 147009 | 82714 | 59294 | 142008 | 289017
% Approach | 57.48% | 42.52% |  | 58.25% | 41.75%
% Total | 29.24% | 21.63% | 50.87% | 28.62% | 20.52% | 49.13%
Motorcycles | 110 | 98 | 208 | 163 | 154 | 317 | 525
% Motorcycles | 0.1302% | 0.1568% | 0.1415% | 0.1971% | 0.2597% | 0.2232% | 0.1817%
Lights | 70430 | 61008 | 131438 | 66352 | 57032 | 123384 | 254822
% Lights | 83.35% | 97.59% | 89.41% | 80.22% | 96.19% | 86.89% | 88.17%
Single-Unit Trucks | 3255 | 404 | 3659 | 4673 | 534 | 5207 | 8866
% Single-Unit Trucks | 3.852% | 0.6463% | 2.489% | 5.65% | 0.9006% | 3.667% | 3.068%
Articulated Trucks | 10490 | 948 | 11438 | 11283 | 1531 | 12814 | 24252
% Articulated Trucks | 12.41% | 1.517% | 7.78% | 13.64% | 2.582% | 9.023% | 8.391%
Buses | 212 | 52 | 264 | 242 | 40 | 282 | 546
% Buses | 0.2509% | 0.08318% | 0.1796% | 0.2926% | 0.06746% | 0.1986% | 0.1889%
Bicycles on Road | 0 | 2 | 2 | 1 | 3 | 4 | 6
% Bicycles on Road | 0% | 0.003199% | 0.00136% | 0.001209% | 0.00506% | 0.002817% | 0.002076%

## Midday Peak Class Breakdown
Leg | n/a |  |  | n/a
Direction | Northbound |  |  | Southbound
Start Time | Lane 1 | Lane 2 | App Total | Lane 1 | Lane 2 | App Total | Int Total
2026-05-15 11:30:00 | 177 | 106 | 283 | 202 | 159 | 361 | 644
2026-05-15 11:45:00 | 168 | 125 | 293 | 189 | 167 | 356 | 649
2026-05-15 12:00:00 | 173 | 128 | 301 | 187 | 152 | 339 | 640
2026-05-15 12:15:00 | 183 | 141 | 324 | 179 | 140 | 319 | 643
Grand Total | 701 | 500 | 1201 | 757 | 618 | 1375 | 2576
% Approach | 58.37% | 41.63% |  | 55.05% | 44.95%
% Total | 27.21% | 19.41% | 46.62% | 29.39% | 23.99% | 53.38%
PHF (May 15 2026 11:30AM - 12:30 PM) | 0.958 | 0.887 | 0.927 | 0.937 | 0.925 | 0.952 | 0.992
Motorcycles | 5 | 1 | 6 | 3 | 0 | 3 | 9
% Motorcycles | 0.7133% | 0.2% | 0.4996% | 0.3963% | 0% | 0.2182% | 0.3494%
Lights | 558 | 492 | 1050 | 578 | 582 | 1160 | 2210
% Lights | 79.6% | 98.4% | 87.43% | 76.35% | 94.17% | 84.36% | 85.79%
Single-Unit Trucks | 36 | 4 | 40 | 50 | 10 | 60 | 100
% Single-Unit Trucks | 5.136% | 0.8% | 3.331% | 6.605% | 1.618% | 4.364% | 3.882%
Articulated Trucks | 98 | 3 | 101 | 125 | 26 | 151 | 252
% Articulated Trucks | 13.98% | 0.6% | 8.41% | 16.51% | 4.207% | 10.98% | 9.783%
Buses | 4 | 0 | 4 | 1 | 0 | 1 | 5
% Buses | 0.5706% | 0% | 0.3331% | 0.1321% | 0% | 0.07273% | 0.1941%
Bicycles on Road | 0 | 0 | 0 | 0 | 0 | 0 | 0
% Bicycles on Road | 0% | 0% | 0% | 0% | 0% | 0% | 0%

## PM Peak Class Breakdown
Leg | n/a |  |  | n/a
Direction | Northbound |  |  | Southbound
Start Time | Lane 1 | Lane 2 | App Total | Lane 1 | Lane 2 | App Total | Int Total
2026-05-15 15:30:00 | 208 | 198 | 406 | 225 | 236 | 461 | 867
2026-05-15 15:45:00 | 269 | 243 | 512 | 204 | 207 | 411 | 923
2026-05-15 16:00:00 | 222 | 236 | 458 | 204 | 175 | 379 | 837
2026-05-15 16:15:00 | 241 | 210 | 451 | 223 | 204 | 427 | 878
Grand Total | 940 | 887 | 1827 | 856 | 822 | 1678 | 3505
% Approach | 51.45% | 48.55% |  | 51.01% | 48.99%
% Total | 26.82% | 25.31% | 52.13% | 24.42% | 23.45% | 47.87%
PHF (May 15 2026 3:30PM - 4:30 PM) | 0.874 | 0.913 | 0.892 | 0.951 | 0.871 | 0.91 | 0.949
Motorcycles | 0 | 2 | 2 | 0 | 3 | 3 | 5
% Motorcycles | 0% | 0.2255% | 0.1095% | 0% | 0.365% | 0.1788% | 0.1427%
Lights | 808 | 875 | 1683 | 742 | 806 | 1548 | 3231
% Lights | 85.96% | 98.65% | 92.12% | 86.68% | 98.05% | 92.25% | 92.18%
Single-Unit Trucks | 49 | 4 | 53 | 29 | 4 | 33 | 86
% Single-Unit Trucks | 5.213% | 0.451% | 2.901% | 3.388% | 0.4866% | 1.967% | 2.454%
Articulated Trucks | 79 | 6 | 85 | 80 | 9 | 89 | 174
% Articulated Trucks | 8.404% | 0.6764% | 4.652% | 9.346% | 1.095% | 5.304% | 4.964%
Buses | 4 | 0 | 4 | 5 | 0 | 5 | 9
% Buses | 0.4255% | 0% | 0.2189% | 0.5841% | 0% | 0.298% | 0.2568%
Bicycles on Road | 0 | 0 | 0 | 0 | 0 | 0 | 0
% Bicycles on Road | 0% | 0% | 0% | 0% | 0% | 0% | 0%

## AM Weekend Peak Class Breakdown
Leg | n/a |  |  | n/a
Direction | Northbound |  |  | Southbound
Start Time | Lane 1 | Lane 2 | App Total | Lane 1 | Lane 2 | App Total | Int Total
2026-05-16 10:00:00 | 214 | 115 | 329 | 166 | 139 | 305 | 634
2026-05-16 10:15:00 | 193 | 216 | 409 | 172 | 119 | 291 | 700
2026-05-16 10:30:00 | 185 | 135 | 320 | 169 | 130 | 299 | 619
2026-05-16 10:45:00 | 192 | 166 | 358 | 181 | 121 | 302 | 660
Grand Total | 784 | 632 | 1416 | 688 | 509 | 1197 | 2613
% Approach | 55.37% | 44.63% |  | 57.48% | 42.52%
% Total | 30% | 24.19% | 54.19% | 26.33% | 19.48% | 45.81%
PHF (May 16 2026 10AM - 11 AM) | 0.916 | 0.731 | 0.866 | 0.95 | 0.915 | 0.981 | 0.933
Motorcycles | 5 | 0 | 5 | 4 | 4 | 8 | 13
% Motorcycles | 0.6378% | 0% | 0.3531% | 0.5814% | 0.7859% | 0.6683% | 0.4975%
Lights | 709 | 627 | 1336 | 616 | 498 | 1114 | 2450
% Lights | 90.43% | 99.21% | 94.35% | 89.53% | 97.84% | 93.07% | 93.76%
Single-Unit Trucks | 18 | 2 | 20 | 14 | 2 | 16 | 36
% Single-Unit Trucks | 2.296% | 0.3165% | 1.412% | 2.035% | 0.3929% | 1.337% | 1.378%
Articulated Trucks | 52 | 3 | 55 | 54 | 4 | 58 | 113
% Articulated Trucks | 6.633% | 0.4747% | 3.884% | 7.849% | 0.7859% | 4.845% | 4.325%
Buses | 0 | 0 | 0 | 0 | 1 | 1 | 1
% Buses | 0% | 0% | 0% | 0% | 0.1965% | 0.08354% | 0.03827%
Bicycles on Road | 0 | 0 | 0 | 0 | 0 | 0 | 0
% Bicycles on Road | 0% | 0% | 0% | 0% | 0% | 0% | 0%

## PM Weekend Peak Class Breakdown
Leg | n/a |  |  | n/a
Direction | Northbound |  |  | Southbound
Start Time | Lane 1 | Lane 2 | App Total | Lane 1 | Lane 2 | App Total | Int Total
2026-05-16 14:45:00 | 192 | 186 | 378 | 175 | 129 | 304 | 682
2026-05-16 15:00:00 | 235 | 188 | 423 | 162 | 130 | 292 | 715
2026-05-16 15:15:00 | 225 | 188 | 413 | 177 | 118 | 295 | 708
2026-05-16 15:30:00 | 193 | 208 | 401 | 166 | 160 | 326 | 727
Grand Total | 845 | 770 | 1615 | 680 | 537 | 1217 | 2832
% Approach | 52.32% | 47.68% |  | 55.88% | 44.12%
% Total | 29.84% | 27.19% | 57.03% | 24.01% | 18.96% | 42.97%
PHF (May 16 2026 2:45PM - 3:45 PM) | 0.899 | 0.925 | 0.954 | 0.96 | 0.839 | 0.933 | 0.974
Motorcycles | 3 | 4 | 7 | 2 | 1 | 3 | 10
% Motorcycles | 0.355% | 0.5195% | 0.4334% | 0.2941% | 0.1862% | 0.2465% | 0.3531%
Lights | 795 | 756 | 1551 | 633 | 528 | 1161 | 2712
% Lights | 94.08% | 98.18% | 96.04% | 93.09% | 98.32% | 95.4% | 95.76%
Single-Unit Trucks | 11 | 3 | 14 | 15 | 0 | 15 | 29
% Single-Unit Trucks | 1.302% | 0.3896% | 0.8669% | 2.206% | 0% | 1.233% | 1.024%
Articulated Trucks | 36 | 5 | 41 | 30 | 7 | 37 | 78
% Articulated Trucks | 4.26% | 0.6494% | 2.539% | 4.412% | 1.304% | 3.04% | 2.754%
Buses | 0 | 2 | 2 | 0 | 1 | 1 | 3
% Buses | 0% | 0.2597% | 0.1238% | 0% | 0.1862% | 0.08217% | 0.1059%
Bicycles on Road | 0 | 0 | 0 | 0 | 0 | 0 | 0
% Bicycles on Road | 0% | 0% | 0% | 0% | 0% | 0% | 0%

## Midday Weekend Peak Class Br...
Leg | n/a |  |  | n/a
Direction | Northbound |  |  | Southbound
Start Time | Lane 1 | Lane 2 | App Total | Lane 1 | Lane 2 | App Total | Int Total
2026-05-17 12:30:00 | 179 | 172 | 351 | 203 | 149 | 352 | 703
2026-05-17 12:45:00 | 182 | 171 | 353 | 196 | 159 | 355 | 708
2026-05-17 13:00:00 | 187 | 181 | 368 | 184 | 142 | 326 | 694
2026-05-17 13:15:00 | 166 | 156 | 322 | 178 | 162 | 340 | 662
Grand Total | 714 | 680 | 1394 | 761 | 612 | 1373 | 2767
% Approach | 51.22% | 48.78% |  | 55.43% | 44.57%
% Total | 25.8% | 24.58% | 50.38% | 27.5% | 22.12% | 49.62%
PHF (May 17 2026 12:30PM - 1:30 PM) | 0.955 | 0.939 | 0.947 | 0.937 | 0.944 | 0.967 | 0.977
Motorcycles | 2 | 1 | 3 | 3 | 10 | 13 | 16
% Motorcycles | 0.2801% | 0.1471% | 0.2152% | 0.3942% | 1.634% | 0.9468% | 0.5782%
Lights | 667 | 675 | 1342 | 702 | 597 | 1299 | 2641
% Lights | 93.42% | 99.26% | 96.27% | 92.25% | 97.55% | 94.61% | 95.45%
Single-Unit Trucks | 9 | 1 | 10 | 13 | 1 | 14 | 24
% Single-Unit Trucks | 1.261% | 0.1471% | 0.7174% | 1.708% | 0.1634% | 1.02% | 0.8674%
Articulated Trucks | 35 | 3 | 38 | 43 | 4 | 47 | 85
% Articulated Trucks | 4.902% | 0.4412% | 2.726% | 5.65% | 0.6536% | 3.423% | 3.072%
Buses | 1 | 0 | 1 | 0 | 0 | 0 | 1
% Buses | 0.1401% | 0% | 0.07174% | 0% | 0% | 0% | 0.03614%
Bicycles on Road | 0 | 0 | 0 | 0 | 0 | 0 | 0
% Bicycles on Road | 0% | 0% | 0% | 0% | 0% | 0% | 0%

## AM Peak Class Breakdown
Leg | n/a |  |  | n/a
Direction | Northbound |  |  | Southbound
Start Time | Lane 1 | Lane 2 | App Total | Lane 1 | Lane 2 | App Total | Int Total
2026-05-19 07:00:00 | 159 | 149 | 308 | 186 | 191 | 377 | 685
2026-05-19 07:15:00 | 174 | 167 | 341 | 223 | 209 | 432 | 773
2026-05-19 07:30:00 | 169 | 158 | 327 | 223 | 206 | 429 | 756
2026-05-19 07:45:00 | 166 | 145 | 311 | 197 | 217 | 414 | 725
Grand Total | 668 | 619 | 1287 | 829 | 823 | 1652 | 2939
% Approach | 51.9% | 48.1% |  | 50.18% | 49.82%
% Total | 22.73% | 21.06% | 43.79% | 28.21% | 28% | 56.21%
PHF (May 19 2026 7AM - 8 AM) | 0.96 | 0.927 | 0.944 | 0.929 | 0.948 | 0.956 | 0.951
Motorcycles | 0 | 0 | 0 | 0 | 0 | 0 | 0
% Motorcycles | 0% | 0% | 0% | 0% | 0% | 0% | 0%
Lights | 533 | 608 | 1141 | 661 | 802 | 1463 | 2604
% Lights | 79.79% | 98.22% | 88.66% | 79.73% | 97.45% | 88.56% | 88.6%
Single-Unit Trucks | 30 | 5 | 35 | 81 | 8 | 89 | 124
% Single-Unit Trucks | 4.491% | 0.8078% | 2.72% | 9.771% | 0.9721% | 5.387% | 4.219%
Articulated Trucks | 99 | 6 | 105 | 85 | 13 | 98 | 203
% Articulated Trucks | 14.82% | 0.9693% | 8.159% | 10.25% | 1.58% | 5.932% | 6.907%
Buses | 6 | 0 | 6 | 2 | 0 | 2 | 8
% Buses | 0.8982% | 0% | 0.4662% | 0.2413% | 0% | 0.1211% | 0.2722%
Bicycles on Road | 0 | 0 | 0 | 0 | 0 | 0 | 0
% Bicycles on Road | 0% | 0% | 0% | 0% | 0% | 0% | 0%